## EIA proxies
Fuel codes from EIA form 923
EIA Code | EIA Definition | Proxy for this work | Code
LFG | Landfill Gas | Gaseous Biomass | BMG
OBG | Other Biomass Gas. Including digester gas, methane, and other biomass gases. | Gaseous Biomass | BMG
AB | Agricultural By-Products | Non-gaseous Biomass | BM
BLQ | Black Liquor | Non-gaseous Biomass | BM
MSB | Biogenic Municipal Solid Waste | Non-gaseous Biomass | BM
MSN | Non-biogenic Municipal Solid Waste | Non-gaseous Biomass | BM
OBL | Other Biomass Liquids | Non-gaseous Biomass | BM
OBS | Other Biomass Solids | Non-gaseous Biomass | BM
SLW | Sludge Waste | Non-gaseous Biomass | BM
TDF | Tire-derived Fuels | Non-gaseous Biomass | BM
WDL | Wood Waste Liquids, excluding Black Liquor. Including red liquor, sludge wood, spent sulfite liquor, and other wood-based liquids. | Non-gaseous Biomass | BM
WDS | Wood/Wood Waste Solids. Including paper pellets, railroad ties, utility polies, wood chips, bark, and other wood waste solids. | Non-gaseous Biomass | BM
BIT | Bituminous Coal | Non-gaseous Fossil | FSL
DFO | Distillate Fuel Oil. Including diesel, No. 1, No. 2, and No. 4 fuel oils. | Non-gaseous Fossil | FSL
JF | Jet Fuel | Non-gaseous Fossil | FSL
KER | Kerosene | Non-gaseous Fossil | FSL
LIG | Lignite Coal | Non-gaseous Fossil | FSL
PC | Petroleum Coke | Non-gaseous Fossil | FSL
RC | Refined Coal | Non-gaseous Fossil | FSL
RFO | Residual Fuel Oil. Including No. 5 & 6 fuel oils and bunker C fuel oil. | Non-gaseous Fossil | FSL
SC | Coal-based Synfuel. Including briquettes, pellets, or extrusions, which are formed by binding materials or processes that recycle materials. | Non-gaseous Fossil | FSL
SUB | Subbituminous Coal | Non-gaseous Fossil | FSL
WC | Waste/Other Coal. Including anthracite culm, bituminous gob, fine coal, lignite waste, waste coal. | Non-gaseous Fossil | FSL
WO | Waste/Other Oil. Including crude oil, liquid butane, liquid propane, naphtha, oil waste, re-refined moto oil, sludge oil, tar oil, or other petroleum-based liquid wastes. | Non-gaseous Fossil | FSL
GEO | Geothermal | Geothermal | GEO
BFG | Blast Furnace Gas | Gaseous Fossil | FSLG
NG | Natural Gas | Gaseous Fossil | FSLG
PG | Gaseous Propane | Gaseous Fossil | FSLG
SGC | Coal-Derived Synthesis Gas | Gaseous Fossil | FSLG
SGP | Synthesis Gas from Petroleum Coke | Gaseous Fossil | FSLG
OG | Other Gas | Gaseous Fossil | FSLG
NUC | Nuclear. Including Uranium, Plutonium, and Thorium. | Nuclear | NUC
SUN | Solar | Solar | SUN
WAT | Water at a Conventional Hydroelectric Turbine and water used in Wave Buoy Hydrokinetic Technology, current Hydrokinetic Technology, Tidal Hydrokinetic Technology, and Pumping Energy for Reversible (Pumped Storage) Hydroelectric Turbines. | Hydro | WAT
WND | Wind | Wind | WND
ANT | Anthracite Coal | n/a
MWH | Electricity used for energy storage | n/a
OTH | Other Fuel |  | OTH
PUR | Purchased Steam |  | OTH
WH | Waste Heat not directly attributed to a fuel source |  | OTH
Prime mover codes from EIA form 923
EIA Code | EIA Definition | Proxy for this work | Code
CA | Combined-Cycle -- Steam Part | Combined Cycle | CC
CS | Combined-Cycle Single-Shaft Combustion Turbine and Steam Turbine share of single generator | Combined Cycle | CC
CT | Combined-Cycle Combustion Turbine Part | Combined Cycle | CC
BA | Energy Storage, Battery | Energy Storage | ES
CE | Energy Storage, Compressed Air | Energy Storage | ES
CP | Energy Storage, Concentrated Solar Power | Energy Storage | ES
ES | Energy Storage, Other (Specify on Schedule 9, Comments) | Energy Storage | ES
FW | Energy Storage, Flywheel | Energy Storage | ES
PS | Energy Storage, Reversible Hydraulic Turbine (Pumped Storage) | Energy Storage | ES
GT | Combustion (Gas) Turbine. Including Jet Engine design | Combustion Turbine | GT
IC | Internal Combustion (diesel, piston, reciprocating) Engine | Combustion Turbine | GT
HA | Hydrokinetic, Axial Flow Turbine | Hydrokinetic | HK
HB | Hydrokinetic, Wave Buoy | Hydrokinetic | HK
HK | Hydrokinetic, Other | Hydrokinetic | HK
HY | Hydraulic Turbine. Including turbines associated with delivery of water by pipeline. | Hydraulic | HY
PV | Photovoltaic | Photovoltaic | PV
BT | Turbines Used in a Binary Cycle. Including those used for geothermal applications | Steam Turbine | ST
ST | Steam Turbine. Including Nuclear, Geothermal, and Solar Steam (does not include Combined Cycle). | Steam Turbine | ST
WT | Wind Turbine, Onshore | Wind Turbine | WT
WS | Wind Turbine, Offshore | Wind Turbine | WT
FC | Fuel Cell
OT | Other |  | OT
Cooling System codes from EIA form 923
EIA Code | EIA Definition | Proxy for this work | Code
DC | Dry (air) cooling System | Dry cooling | DC
H | Hybrid (non-specified) | Hybrid | HB
HRC | Hybrid: recirculating cooling pond(s) or canal(s) with dry cooling | Hybrid | HB
HRF | Hybrid: recirculating with forced draft cooling tower(s) with dry cooling | Hybrid | HB
HRI | Hybrid: recirculating with induced draft cooling tower(s) with dry cooling | Hybrid | HB
HT | Helper Tower | Recirculating | RC
O | Once through (non-specified) | Once through | ON
O + R | Once through (non-specified) and Recirculating (non-specified) | Once through | ON
OC | Once through with Cooling Ponds | Pond | PN
ON | Once through without cooling pond(s) or canal(s) | Once through | ON
OT | Other - Specify in Footnote
R | Recirculating (non-specified) | Recirculating | RC
RC | Recirculating with Cooling Ponds | Pond | PN
RF | Recirculating with Forced Draft Cooling Tower | Recirculating | RC
RI | Recirculating with Induced Draft Cooling Tower | Recirculating | RC
RN | Recirculating with Natural Draft Cooling Tower | Recirculating | RC
Water Type codes from EIA form 860
EIA Code | EIA Definition | Proxy for this work | Code
SW | Surface Water (ex: river, canal, bay) | Surface Water | SW
GW | Ground Water (ex: aquifer, well) | Groundwater | GW
PD | Plant Discharge Water (ex: wastewater treatment plant discharge) | Recycled Water | PD
Water Type codes from EIA form 860
EIA Code | EIA Definition | Proxy for this work | Code
BR | Brackish Water | Brackish Water | BR
FR | Fresh Water | Freshwater | FR
BE | Reclaimed Water (ex: treated wastewater effluent) | Freshwater | FR
SA | Saline Water | Saline Water | SA

## water use rates
Code | Fuel | Prime.Mover | Cooling.System | CHP.Status | percent.generation | Water.Consumption.galMWh | Water.Withdrawal.galMwh | WC.m3GJ | WW.m3GJ | notes
BM_GT_NA_N | BM | GT | NA | N | 0.00042383 | 0 | 0 |  |  | No cooling required
BM_ST_DC_N | BM | ST | DC | N | 0.0012335 | 3.5517 | 18.8069 |  |  | 10% of recirculaing (tower) rate
BM_ST_DC_Y | BM | ST | DC | Y | 0.0045411 | 3.5517 | 18.8069 |  |  | 10% of recirculaing (tower) rate
BM_ST_ON_N | BM | ST | ON | N | 0.0074511 | 35.5173 | 188.0693 | 0.48401 | 2.5629 | Water use rates from EG & KTS for Solid Biomass & RDF
BM_ST_ON_Y | BM | ST | ON | Y | 0.12266 | 35.5173 | 188.0693 | 0.48401 | 2.5629 | Water use rates from EG & KTS for Solid Biomass & RDF
BM_ST_PN_N | BM | ST | PN | N | 0.0010561 | 35.5173 | 188.0693 | 0.48401 | 2.5629 | Water use rates from EG & KTS for Solid Biomass & RDF
BM_ST_PN_Y | BM | ST | PN | Y | 0.0050219 | 35.5173 | 188.0693 | 0.48401 | 2.5629 | Water use rates from EG & KTS for Solid Biomass & RDF
BM_ST_RC_N | BM | ST | RC | N | 0.031933 | 35.5173 | 188.0693 | 0.48401 | 2.5629 | Water use rates from EG & KTS for Solid Biomass & RDF
BM_ST_RC_Y | BM | ST | RC | Y | 0.25462 | 35.5173 | 188.0693 | 0.48401 | 2.5629 | Water use rates from EG & KTS for Solid Biomass & RDF
BM_ST_NA_N | BM | ST | NA | N | 0.50714 | 35.5173 | 188.0693 | 0.48401 | 2.5629 | Water use rates from EG & KTS for Solid Biomass & RDF
BM_ST_NA_Y | BM | ST | NA | Y | 0.92795 | 35.5173 | 188.0693 | 0.48401 | 2.5629 | Water use rates from EG & KTS for Solid Biomass & RDF
BMG_ES_NA_N | BMG | ES | NA | N | 0.00089464 | 0 | 0 |  |  | No cooling required
BMG_ES_NA_Y | BMG | ES | NA | Y | 8.8463e-05 | 0 | 0 |  |  | No cooling required
BMG_GT_RC_Y | BMG | GT | RC | Y | 0 | 0 | 0 |  |  | No cooling required
BMG_GT_NA_N | BMG | GT | NA | N | 0.11431 | 0 | 0 |  |  | No cooling required
BMG_GT_NA_Y | BMG | GT | NA | Y | 0.014386 | 0 | 0 |  |  | No cooling required
BMG_OT_NA_Y | BMG | OT | NA | Y | 0 | 5.0479 | 188.0693 | 0.06879 | 2.5629 | Water use rates from EG & KTS for Biogas
BMG_ST_DC_N | BMG | ST | DC | N | 0 | 0.50479 | 18.8069 |  |  | 10% of recirculaing (tower) rate
BMG_ST_ON_N | BMG | ST | ON | N | 0.0030702 | 5.0479 | 188.0693 | 0.06879 | 2.5629 | Water use rates from EG & KTS for Biogas
BMG_ST_ON_Y | BMG | ST | ON | Y | 0 | 5.0479 | 188.0693 | 0.06879 | 2.5629 | Water use rates from EG & KTS for Biogas
BMG_ST_RC_N | BMG | ST | RC | N | 0.001459 | 5.0479 | 188.0693 | 0.06879 | 2.5629 | Water use rates from EG & KTS for Biogas
BMG_ST_RC_Y | BMG | ST | RC | Y | 0 | 5.0479 | 188.0693 | 0.06879 | 2.5629 | Water use rates from EG & KTS for Biogas
BMG_ST_NA_N | BMG | ST | NA | N | 0.024418 | 5.0479 | 188.0693 | 0.06879 | 2.5629 | Water use rates from EG & KTS for Biogas
BMG_ST_NA_Y | BMG | ST | NA | Y | 0.0043999 | 5.0479 | 188.0693 | 0.06879 | 2.5629 | Water use rates from EG & KTS for Biogas
FSL_CC_RC_N | FSL | CC | RC | N | 0 | 225.5 | 249.7 |  |  | 110% of Peer et al. (2016) water use rates for Natural Gas CC single shaft
FSL_CC_NA_N | FSL | CC | NA | N | 0 | 225.5 | 249.7 |  |  | Assume recirculating cooling system. 110% of Peer et al. (2016) water use rates for Natural Gas Single Shaft
FSL_GT_HB_N | FSL | GT | HB | N | 0 | 0 | 0 |  |  | No cooling required
FSL_GT_ON_N | FSL | GT | ON | N | 0.0012696 | 0 | 0 |  |  | No cooling required
FSL_GT_PN_N | FSL | GT | PN | N | 0 | 0 | 0 |  |  | No cooling required
FSL_GT_RC_N | FSL | GT | RC | N | 0.0021291 | 0 | 0 |  |  | No cooling required
FSL_GT_RC_Y | FSL | GT | RC | Y | 0 | 0 | 0 |  |  | No cooling required
FSL_GT_NA_N | FSL | GT | NA | N | 0.085804 | 0 | 0 |  |  | No cooling required
FSL_GT_NA_Y | FSL | GT | NA | Y | 0.030656 | 0 | 0 |  |  | No cooling required
FSL_OT_NA_Y | FSL | OT | NA | Y | 0.00029722 | 0 | 0 |  |  | Assume no cooling system required
FSL_ST_DC_N | FSL | ST | DC | N | 0.13651 | 48.7 | 53.9 |  |  | 10% of recirculaing (tower) rate
FSL_ST_DC_Y | FSL | ST | DC | Y | 0.00067933 | 48.7 | 54.6 |  |  | 10% of recirculaing (tower) rate
FSL_ST_HB_Y | FSL | ST | HB | Y | 1.0876e-06 | 392 | 470 |  |  | Peer et al. (2016) water use rates for Coal
FSL_ST_ON_N | FSL | ST | ON | N | 15.3401 | 204 | 41106 |  |  | Peer et al. (2016) water use rates for Coal
FSL_ST_ON_Y | FSL | ST | ON | Y | 1.1339 | 1997 | 60940 |  |  | Peer et al. (2016) water use rates for Coal
FSL_ST_PN_N | FSL | ST | PN | N | 5.6536 | 368 | 35338 |  |  | Peer et al. (2016) water use rates for Coal recirculating ponds, no CHP
FSL_ST_PN_Y | FSL | ST | PN | Y | 0.031169 | 368 | 35338 |  |  | Peer et al. (2016) water use rates for Coal recirculating ponds, no CHP
FSL_ST_RC_N | FSL | ST | RC | N | 17.6828 | 487 | 539 |  |  | Peer et al. (2016) water use rates for Coal
FSL_ST_RC_Y | FSL | ST | RC | Y | 1.2632 | 487 | 546 |  |  | Peer et al. (2016) water use rates for Coal
FSL_ST_NA_N | FSL | ST | NA | N | 7.8208 | 204 | 41106 |  |  | Assume once through cooling system. Peer et al (2016) water use rates for coal
FSL_ST_NA_Y | FSL | ST | NA | Y | 0.40119 | 1997 | 60940 |  |  | Assume once through cooling system. Peer et al (2016) water use rates for coal
FSLG_CC_DC_N | FSLG | CC | DC | N | 0.086583 | 20.5 | 22.7 |  |  | 10% of recirculaing (tower) rate
FSLG_CC_RC_N | FSLG | CC | RC | N | 0.087497 | 205 | 227 |  |  | Peer et al. (2016) water use rates for Natural Gas CC single shaft
FSLG_CC_NA_N | FSLG | CC | NA | N | 0.93312 | 205 | 227 |  |  | Assume recirculating cooling system. Peer et al. (2016) water use rates for Natural Gas Single Shaft
FSLG_CC_NA_Y | FSLG | CC | NA | Y | 0.029137 | 238 | 273 |  |  | Assume recirculating cooling system. Peer et al. (2016) water use rates for Natural Gas Single Shaft
FSLG_ES_NA_N | FSLG | ES | NA | N | 0.0043943 | 0 | 0 |  |  | No cooling required
FSLG_ES_NA_Y | FSLG | ES | NA | Y | 0.00062557 | 0 | 0 |  |  | No cooling required
FSLG_GT_DC_N | FSLG | GT | DC | N | 0.1236 | 0 | 0 |  |  | No cooling required
FSLG_GT_HB_N | FSLG | GT | HB | N | 0.0053893 | 0 | 0 |  |  | No cooling required
FSLG_GT_ON_N | FSLG | GT | ON | N | 0.76332 | 0 | 0 |  |  | No cooling required
FSLG_GT_PN_N | FSLG | GT | PN | N | 0.054347 | 0 | 0 |  |  | No cooling required
FSLG_GT_RC_N | FSLG | GT | RC | N | 0.57553 | 0 | 0 |  |  | No cooling required
FSLG_GT_RC_Y | FSLG | GT | RC | Y | 0.019292 | 0 | 0 |  |  | No cooling required
FSLG_GT_NA_N | FSLG | GT | NA | N | 15.6899 | 0 | 0 |  |  | No cooling required
FSLG_GT_NA_Y | FSLG | GT | NA | Y | 4.5141 | 0 | 0 |  |  | No cooling required
FSLG_OT_NA_N | FSLG | OT | NA | N | 0.00076286 | 0 | 0 |  |  | Assume no cooling system required
FSLG_OT_NA_Y | FSLG | OT | NA | Y | 0 | 0 | 0 |  |  | Assume no cooling system required
FSLG_ST_DC_N | FSLG | ST | DC | N | 0.59728 | 83.3 | 123.5 |  |  | 10% of recirculaing (tower) rate
FSLG_ST_DC_Y | FSLG | ST | DC | Y | 0.050157 | 83.3 | 123.5 |  |  | 10% of recirculaing (tower) rate
FSLG_ST_HB_N | FSLG | ST | HB | N | 0.026226 | 92 | 93 |  |  | Peer et al. (2016) water use rates for Natural Gas
FSLG_ST_HB_Y | FSLG | ST | HB | Y | 0.019881 | 200 | 325 |  |  | Peer et al. (2016) water use rates for Natural Gas
FSLG_ST_ON_N | FSLG | ST | ON | N | 1.7003 | 325 | 118490 |  |  | Peer et al. (2016) water use rates for Natural Gas
FSLG_ST_ON_Y | FSLG | ST | ON | Y | 0.26004 | 325 | 118490 |  |  | Peer et al. (2016) water use rates for Natural Gas with no CHP
FSLG_ST_PN_N | FSLG | ST | PN | N | 0.81258 | 317 | 149449 |  |  | Peer et al. (2016) water use rates for Natural Gas recirculating ponds, no CHP
FSLG_ST_PN_Y | FSLG | ST | PN | Y | 0.03754 | 317 | 149449 |  |  | Peer et al. (2016) water use rates for Natural Gas recirculating ponds, no CHP
FSLG_ST_RC_N | FSLG | ST | RC | N | 5.0907 | 833 | 1235 |  |  | Peer et al. (2016) water use rates for Natural Gas
FSLG_ST_RC_Y | FSLG | ST | RC | Y | 0.74516 | 833 | 1235 |  |  | Peer et al. (2016) water use rates for Natural Gas, no CHP
FSLG_ST_NA_N | FSLG | ST | NA | N | 2.7942 | 325 | 118490 |  |  | Assume once through cooling system. Peer et al (2016) water use rates for natural gas
FSLG_ST_NA_Y | FSLG | ST | NA | Y | 0.80929 | 325 | 118490 |  |  | Assume once through cooling system. Peer et al (2016) water use rates for natural gas
GEO_BT_NA_N | GEO | BT | NA | N | 0.030857 | 206.3334 | 206.3334 | 2.8118 | 2.8118 | Water use rates from EG & KTS for Geothermal binary turbine wet cooled
GEO_ST_NA_N | GEO | ST | NA | N | 0.12431 | 206.3334 | 206.3334 | 2.8118 | 2.8118 | Water use rates from EG & KTS for Geothermal wet cooled
GEO_ST_NA_Y | GEO | ST | NA | Y | 0.0016176 | 206.3334 | 206.3334 | 2.8118 | 2.8118 | Water use rates from EG & KTS for Geothermal wet cooled
NUC_ST_NA_N | NUC | ST | NA | N | 7.8722 | 363 | 37924 |  |  | Assume once through cooling system. Peer et al (2016) water use rates for nuclear
OTH_GT_NA_N | OTH | GT | NA | N | 0.0020807 | 0 | 0 |  |  | No cooling required
OTH_GT_NA_Y | OTH | GT | NA | Y | 0 | 0 | 0 |  |  | No cooling required
OTH_OT_NA_N | OTH | OT | NA | N | 0.0042902 | 0 | 0 |  |  | Assume no cooling system required
OTH_OT_NA_Y | OTH | OT | NA | Y | 0 | 0 | 0 |  |  | Assume no cooling system required
OTH_ST_ON_N | OTH | ST | ON | N | 0.00062139 | 325 | 118490 |  |  | Peer et al. (2016) water use rates for Natural Gas
OTH_ST_ON_Y | OTH | ST | ON | Y | 2.9108e-05 | 325 | 118490 |  |  | Peer et al. (2016) water use rates for Natural Gas
OTH_ST_PN_N | OTH | ST | PN | N | 0 | 317 | 149449 |  |  | Peer et al. (2016) water use rates for natural gas recirculating ponds, no CHP
OTH_ST_RC_N | OTH | ST | RC | N | 0 | 833 | 1235 |  |  | Peer et al. (2016) water use rates for Natural Gas
OTH_ST_RC_Y | OTH | ST | RC | Y | 0.00022783 | 833 | 1235 |  |  | Peer et al. (2016) water use rates for Natural Gas, no CHP
OTH_ST_NA_N | OTH | ST | NA | N | 0.0076029 | 325 | 118490 |  |  | Assume once through cooling system. Peer et al (2016) water use rates for natural gas
OTH_ST_NA_Y | OTH | ST | NA | Y | 0.045007 | 325 | 118490 |  |  | Assume once through cooling system. Peer et al (2016) water use rates for natural gas
SUN_ES_NA_N | SUN | ES | NA | N | 0.005977 | 0 | 0 |  |  | No cooling required
SUN_PV_NA_N | SUN | PV | NA | N | 0.15044 | 0 | 0 |  |  | No cooling required
SUN_PV_NA_Y | SUN | PV | NA | Y | 0.00014941 | 0 | 0 |  |  | No cooling required
SUN_ST_NA_N | SUN | ST | NA | N | 0.018132 | 786 | 786 |  |  | Macknick value
WAT_ES_NA_N | WAT | ES | NA | N | -0.060965 | 0 | 0 |  |  | No cooling required
WAT_HY_NA_N | WAT | HY | NA | N | 2.5577 | 0 | 0 |  |  | No cooling required
WAT_HY_NA_Y | WAT | HY | NA | Y | 0.003632 | 0 | 0 |  |  | No cooling required
WND_WT_NA_N | WND | WT | NA | N | 1.7937 | 0 | 0 |  |  | No cooling required
WND_WT_NA_Y | WND | WT | NA | Y | 0.00015605 | 0 | 0 |  |  | No cooling required
NA_ES_NA_N | NA | ES | NA | N | 0.00032698 | 0 | 0 |  |  | No cooling required
NA_GT_NA_N | NA | GT | NA | N | 0 | 0 | 0 |  |  | No cooling required
NA_ST_NA_N | NA | ST | NA | N | 0 | 325 | 118490 |  |  | Assume once through cooling system. Peer et al (2016) water use rates for natural gas
NA_ST_NA_Y | NA | ST | NA | Y | 0 | 325 | 118490 |  |  | Assume once through cooling system. Peer et al (2016) water use rates for natural gas

## water use rates CC
Code | Water.Consumption.galMWh | Water.Withdrawal.galMwh | WC.m3 | WW.m3 | notes | Generation (MWh) | % of total gen | Fuel | Cooled Generation (MWh)
BG_CC_NA | 297.4439 | 11081.9165 | 2778556.1422 | 103521134.6595 | Water use rates from EG & KTS for Biogas | 1208967.66 | 0.02953% | Oil | 15112468.14
BG_ES_NA | 0 | 0 |  |  | No cooling required | 99552.63 | 0.002432% | Coal | 1585658892
BG_GT_NA | 0 | 0 |  |  | No cooling required | 10113846.04 | 0.2471% | Natural.Gas | 1137358840
BG_ST_ON | 297.4439 | 11081.9165 | 2778556.1422 | 103521134.6595 | Water use rates from EG & KTS for Biogas | 103633.11 | 0.002532% | Uranium | 797165982
BG_ST_RC | 297.4439 | 11081.9165 | 2778556.1422 | 103521134.6595 | Water use rates from EG & KTS for Biogas | 73870.63 | 0.001805% | Water | 0
BG_ST_NA | 297.4439 | 11081.9165 | 2778556.1422 | 103521134.6595 | Water use rates from EG & KTS for Biogas | 1081277.31 | 0.02641% | Wind | 0
BM_GT_NA | 0 | 0 |  |  | No cooling required | 42918.91 | 0.001048% | Biomass | 58561546.19
BM_ST_DC | 480.3543 | 19357.7158 | 106484745.0809 | 4291210898.3587 | Water use rates from EG & KTS for Solid Biomass & RDF | 292373.75 | 0.007142% | Biogas | 2467748.71
BM_ST_ON | 480.3543 | 19357.7158 | 106484745.0809 | 4291210898.3587 | Water use rates from EG & KTS for Solid Biomass & RDF | 2071116.54 | 0.0506% | Geothermal | 15876941
BM_ST_PN | 480.3543 | 19357.7158 | 106484745.0809 | 4291210898.3587 | Water use rates from EG & KTS for Solid Biomass & RDF | 255680.58 | 0.006246% | Solar.PV | 0
BM_ST_RC | 480.3543 | 19357.7158 | 106484745.0809 | 4291210898.3587 | Water use rates from EG & KTS for Solid Biomass & RDF | 5999067.89 | 0.1466% | Solar.Thermal | 1836116.09
BM_ST_NA | 480.3543 | 19357.7158 | 106484745.0809 | 4291210898.3587 | Water use rates from EG & KTS for Solid Biomass & RDF | 49943307.43 | 1.22%
CL_CC_PN | 158 | 6037 |  |  | Peer et al. (2016) rates for Natural Gas | 177271.35 | 0.004331%
CL_CC_NA | 217 | 265 |  |  | Peer et al. (2016) rates for Natural Gas | 345779.01 | 0.008447%
CL_OT_NA | 204 | 41106 |  |  | Peer et al. (2016) rates for Coal | 30097.45 | 0.0007353%
CL_ST_DC | 48.7 | 53.9 |  |  | Peer et al. (2016) rates for Coal | 10200653.2 | 0.2492%
CL_ST_ON | 204 | 41106 |  |  | Peer et al. (2016) rates for Coal | 427127361.75 | 10.43%
CL_ST_PN | 368 | 35338 |  |  | Peer et al. (2016) rates for Coal | 203870030.31 | 4.98%
CL_ST_RC | 487 | 539 |  |  | Peer et al. (2016) rates for Coal | 682770601.42 | 16.68%
CL_ST_NA | 204 | 41106 |  |  | Peer et al. (2016) rates for Coal | 260935140.29 | 6.374%
ES_ES_NA | 0 | 0 |  |  | No cooling required | 33111 | 0.0008089%
GEO_BT_NA | 1344.0124 | 1344.0124 | 15777936.4886 | 15777936.4886 | Water use rates from EG & KTS for Geothermal binary turbine wet cooled | 3101228 | 0.07576%
GEO_ST_NA | 51.039 | 51.039 | 2459246.4724 | 2459246.4724 | Water use rates from EG & KTS for Geothermal wet cooled | 12728769 | 0.311%
NG_CC_DC | 21.7 | 26.7 |  |  | 10% of Peer et al. (2016) rates for Natural Gas CC tower cooled | 75974685.14 | 1.856%
NG_CC_HB | 92 | 93 |  |  | Peer et al. (2016) rates for Natural Gas | 7469145.4 | 0.1825%
NG_CC_ON | 188 | 28007 |  |  | Peer et al. (2016) rates for Natural Gas | 58104150.3 | 1.419%
NG_CC_PN | 158 | 6037 |  |  | Peer et al. (2016) rates for Natural Gas | 49001762.25 | 1.197%
NG_CC_RC | 217 | 267 |  |  | Peer et al. (2016) rates for Natural Gas | 517463775.55 | 12.64%
NG_CC_NA | 217 | 267 |  |  | Peer et al. (2016) rates for Natural Gas | 210600438.6 | 5.145%
NG_CS_DC | 20.5 | 22.7 |  |  | 10% of Peer et al. (2016) rates for Natural Gas CS tower cooled | 18225921 | 0.4452%
NG_CS_RC | 205 | 227 |  |  | Peer et al. (2016) rates for Natural Gas | 18299814.7 | 0.4471%
NG_CS_NA | 205 | 227 |  |  | Peer et al. (2016) rates for Natural Gas | 231902.29 | 0.005665%
NG_ES_NA | 0 | 0 |  |  | No cooling required | 508330.92 | 0.01242%
NG_GT_ON | 0 | 0 |  |  | No cooling required | 1202083.88 | 0.02937%
NG_GT_NA | 0 | 0 |  |  | No cooling required | 91509840.4 | 2.236%
NG_OT_NA | 0 | 0 |  |  | No cooling required | 77250 | 0.001887%
NG_ST_DC | 83.3 | 123.5 |  |  | Peer et al. (2016) rates for Natural Gas | 71087.6 | 0.001737%
NG_ST_ON | 325 | 118490 |  |  | Peer et al. (2016) rates for Natural Gas | 36039524.79 | 0.8804%
NG_ST_PN | 317 | 149449 |  |  | Peer et al. (2016) rates for Natural Gas | 6863980.81 | 0.1677%
NG_ST_RC | 833 | 1235 |  |  | Peer et al. (2016) rates for Natural Gas | 13505238.92 | 0.3299%
NG_ST_NA | 325 | 118490 |  |  | Peer et al. (2016) rates for Natural Gas | 23824429.47 | 0.582%
NUC_ST_ON | 363 | 37924 |  |  | Peer et al (2016) water use rates for nuclear | 305618442.5 | 7.466%
NUC_ST_PN | 509 | 31589 |  |  | Peer et al (2016) water use rates for nuclear | 62846121 | 1.535%
NUC_ST_RC | 672 | 1304 |  |  | Peer et al (2016) water use rates for nuclear | 169645166.5 | 4.144%
NUC_ST_RT | 672 | 1304 |  |  | Peer et al (2016) water use rates for nuclear | 2076234 | 0.05072%
NUC_ST_NA | 363 | 37924 |  |  | Peer et al (2016) water use rates for nuclear | 256980018 | 6.278%
OIL_CC_RC | 623.4891 | 45651.7905 | 35667894.067 | 2611598618.2773 | Water use rates from EG & KTS for Oil | 99018.56 | 0.002419%
OIL_CC_NA | 623.4891 | 45651.7905 | 35667894.067 | 2611598618.2773 | Water use rates from EG & KTS for Oil | 4610210.14 | 0.1126%
OIL_GT_NA | 0 | 0 |  |  | No cooling required | 3130585.55 | 0.07648%
OIL_ST_DC | 623.4891 | 45651.7905 | 35667894.067 | 2611598618.2773 | Water use rates from EG & KTS for Oil | 11085.41 | 0.0002708%
OIL_ST_ON | 623.4891 | 45651.7905 | 35667894.067 | 2611598618.2773 | Water use rates from EG & KTS for Oil | 7527897.32 | 0.1839%
OIL_ST_PN | 623.4891 | 45651.7905 | 35667894.067 | 2611598618.2773 | Water use rates from EG & KTS for Oil | 247899.67 | 0.006056%
OIL_ST_RC | 623.4891 | 45651.7905 | 35667894.067 | 2611598618.2773 | Water use rates from EG & KTS for Oil | 1350678.68 | 0.033%
OIL_ST_NA | 623.4891 | 45651.7905 | 35667894.067 | 2611598618.2773 | Water use rates from EG & KTS for Oil | 1265678.36 | 0.03092%
OTH_GT_NA | 0 | 0 |  |  | No cooling required | 210703.35 | 0.005147%
OTH_OT_NA | 0 | 0 |  |  | No cooling required | 434444.07 | 0.01061%
SUN_CC_NA | 1158.8952 | 1951.6222 | 8054850.8163 | 13564665.8704 | Water use rates from EG & KTS for Solar Thermal | 124476 | 0.003041%
SUN_ES_RC | 0 | 0 |  |  | No cooling required | 603567 | 0.01474%
SUN_ES_NA | 0 | 0 |  |  | No cooling required | 1686 | 4.119e-05%
SUN_PV_NA | 0 | 0 |  |  | No cooling required | 15249662.1 | 0.3725%
SUN_ST_DC | 1158.8952 | 1951.6222 | 8054850.8163 | 13564665.8704 | Water use rates from EG & KTS for Solar Thermal | 995198 | 0.02431%
SUN_ST_NA | 1158.8952 | 1951.6222 | 8054850.8163 | 13564665.8704 | Water use rates from EG & KTS for Solar Thermal | 716442.09 | 0.0175%
WAT_ES_NA | 0 | 0 |  |  | No cooling required | -6173548 | -0.1508%
WAT_HY_NA | 0 | 0 |  |  | No cooling required | 259366621.86 | 6.336%
WND_WT_NA | 0 | 0 |  |  | No cooling required | 181655281.79 | 4.438%
NA_NA_NA | 0 | 0 |  |  | No cooling required | 23273087.58 | 0.5685%

## water use rates CC old
Code | Fuel | Prime.Mover | Cooling.System | CHP.Status | percent.generation | Water.Consumption.galMWh | Water.Withdrawal.galMwh | WC.m3GJ | WW.m3GJ | notes
BM_GT_NA_N | BM | GT | NA | N | 0.0004238% | 0 | 0 |  |  | No cooling required | BM_GT_NA_N
BM_ST_DC_N | BM | ST | DC | N | 0.001233% | 3.5517 | 18.8069 |  |  | 10% of recirculaing (tower) rate
BM_ST_DC_Y | BM | ST | DC | Y | 0.004541% | 3.5517 | 18.8069 |  |  | 10% of recirculaing (tower) rate | BM_ST_DC_Y
BM_ST_ON_N | BM | ST | ON | N | 0.007451% | 35.5173 | 188.0693 | 0.48401 | 2.5629 | Water use rates from EG & KTS for Solid Biomass & RDF | BM_ST_ON_N
BM_ST_ON_Y | BM | ST | ON | Y | 0.1227% | 35.5173 | 188.0693 | 0.48401 | 2.5629 | Water use rates from EG & KTS for Solid Biomass & RDF | BM_ST_ON_Y
BM_ST_PN_N | BM | ST | PN | N | 0.001056% | 35.5173 | 188.0693 | 0.48401 | 2.5629 | Water use rates from EG & KTS for Solid Biomass & RDF | BM_ST_PN_N
BM_ST_PN_Y | BM | ST | PN | Y | 0.005022% | 35.5173 | 188.0693 | 0.48401 | 2.5629 | Water use rates from EG & KTS for Solid Biomass & RDF
BM_ST_RC_N | BM | ST | RC | N | 0.03193% | 35.5173 | 188.0693 | 0.48401 | 2.5629 | Water use rates from EG & KTS for Solid Biomass & RDF | BM_ST_RC_N
BM_ST_RC_Y | BM | ST | RC | Y | 0.2546% | 35.5173 | 188.0693 | 0.48401 | 2.5629 | Water use rates from EG & KTS for Solid Biomass & RDF | BM_ST_RC_Y
BM_ST_NA_N | BM | ST | NA | N | 0.5071% | 35.5173 | 188.0693 | 0.48401 | 2.5629 | Water use rates from EG & KTS for Solid Biomass & RDF | BM_ST_NA_N
BM_ST_NA_Y | BM | ST | NA | Y | 0.928% | 35.5173 | 188.0693 | 0.48401 | 2.5629 | Water use rates from EG & KTS for Solid Biomass & RDF | BM_ST_NA_Y
BMG_CC_DC_N | BMG | CC | DC | N | 0% | 18.3 | 26.5 |  |  | 10% of Peer et al. (2016) rates for Natural Gas CC tower cooled
BMG_CC_ON_Y | BMG | CC | ON | Y | 0% | 188 | 28007 |  |  | Peer et al. (2016) rates for Natural Gas CC, no CHP
BMG_CC_RC_N | BMG | CC | RC | N | 0% | 183 | 265 |  |  | Peer et al. (2016) rates for Natural Gas CC
BMG_CC_RC_Y | BMG | CC | RC | Y | 0% | 205 | 207 |  |  | Peer et al. (2016) rates for Natural Gas CC
BMG_CC_NA_N | BMG | CC | NA | N | 0.02962% | 183 | 265 |  |  | Peer et al. (2016) rates for Natural Gas CC (apply CC rate, even for GT part with NA cooling) | BMG_CC_NA_N
BMG_CC_NA_Y | BMG | CC | NA | Y | 0.005689% | 205 | 207 |  |  | Peer et al. (2016) rates for Natural Gas CC (apply CC rate, even for GT part with NA cooling) | BMG_ES_NA_N
BMG_ES_NA_N | BMG | ES | NA | N | 0.0008946% | 0 | 0 |  |  | No cooling required | BMG_ES_NA_Y
BMG_ES_NA_Y | BMG | ES | NA | Y | 8.846e-05% | 0 | 0 |  |  | No cooling required | BMG_GT_NA_N
BMG_GT_NA_N | BMG | GT | NA | N | 0.09054% | 0 | 0 |  |  | No cooling required | BMG_GT_NA_Y
BMG_GT_NA_Y | BMG | GT | NA | Y | 0.009335% | 0 | 0 |  |  | No cooling required | BMG_ST_ON_N
BMG_OT_NA_Y | BMG | OT | NA | Y | 0% | 5.0479 | 188.0693 | 0.06879 | 2.5629 | Water use rates from EG & KTS for Biogas
BMG_ST_ON_N | BMG | ST | ON | N | 0.00307% | 5.0479 | 188.0693 | 0.06879 | 2.5629 | Water use rates from EG & KTS for Biogas | BMG_ST_RC_N
BMG_ST_ON_Y | BMG | ST | ON | Y | 0% | 5.0479 | 188.0693 | 0.06879 | 2.5629 | Water use rates from EG & KTS for Biogas | BMG_ST_NA_N
BMG_ST_RC_N | BMG | ST | RC | N | 0.001459% | 5.0479 | 188.0693 | 0.06879 | 2.5629 | Water use rates from EG & KTS for Biogas | BMG_ST_NA_Y
BMG_ST_NA_N | BMG | ST | NA | N | 0.01857% | 5.0479 | 188.0693 | 0.06879 | 2.5629 | Water use rates from EG & KTS for Biogas
BMG_ST_NA_Y | BMG | ST | NA | Y | 0.003762% | 5.0479 | 188.0693 | 0.06879 | 2.5629 | Water use rates from EG & KTS for Biogas
FSL_CC_DC_N | FSL | CC | DC | N | 0.001387% | 21.7 | 26.5 |  |  | 10% of Peer et al. (2016) rates for Natural Gas CC tower cooled | FSL_CC_DC_N
FSL_CC_DC_Y | FSL | CC | DC | Y | 0.0006793% | 18.3 | 20.7 |  |  | Peer et al. (2016) rates for Natural Gas CC | FSL_CC_DC_Y
FSL_CC_HB_N | FSL | CC | HB | N | 0% | 92 | 93 |  |  | Peer et al. (2016) rates for Natural Gas CC
FSL_CC_HB_Y | FSL | CC | HB | Y | 1.088e-06% | 200 | 325 |  |  | Peer et al. (2016) rates for Natural Gas CC | FSL_CC_HB_Y
FSL_CC_ON_N | FSL | CC | ON | N | 0.004041% | 188 | 28007 |  |  | Peer et al. (2016) rates for Natural Gas CC | FSL_CC_ON_N
FSL_CC_ON_Y | FSL | CC | ON | Y | 0% | 188 | 28007 |  |  | Peer et al. (2016) rates for Natural Gas CC, no CHP
FSL_CC_PN_N | FSL | CC | PN | N | 0.01053% | 158 | 6037 |  |  | Peer et al. (2016) rates for Natural Gas CC, recirculating pond | FSL_CC_PN_N
FSL_CC_RC_N | FSL | CC | RC | N | 0.01698% | 217 | 265 |  |  | Peer et al. (2016) rates for Natural Gas CC | FSL_CC_RC_N
FSL_CC_RC_Y | FSL | CC | RC | Y | 2.047e-05% | 183 | 207 |  |  | Peer et al. (2016) rates for Natural Gas CC | FSL_CC_RC_Y
FSL_CC_NA_N | FSL | CC | NA | N | 0.07241% | 217 | 265 |  |  | Peer et al. (2016) rates for Natural Gas CC (apply CC rate, even for GT part with NA cooling) | FSL_CC_NA_N
FSL_CC_NA_Y | FSL | CC | NA | Y | 0.03255% | 183 | 207 |  |  | Peer et al. (2016) rates for Natural Gas CC (apply CC rate, even for GT part with NA cooling) | FSL_CC_NA_Y
FSL_CS_RC_N | FSL | CS | RC | N | 0% | 205 | 227 |  |  | Peer et al. (2016) rates for Natural Gas CS
FSL_CS_NA_N | FSL | CS | NA | N | 0% | 238 | 273 |  |  | Peer et al. (2016) rates for Natural Gas CS
FSL_GT_NA_N | FSL | GT | NA | N | 0.02638% | 0 | 0 |  |  | No cooling required | FSL_GT_NA_N
FSL_GT_NA_Y | FSL | GT | NA | Y | 0.004534% | 0 | 0 |  |  | No cooling required | FSL_GT_NA_Y
FSL_OT_NA_Y | FSL | OT | NA | Y | 0.0002972% | 1997 | 60940 |  |  | Peer et al. (2016) rates for Coal, assume ON cooling | FSL_OT_NA_Y
FSL_ST_DC_N | FSL | ST | DC | N | 0.1351% | 48.7 | 53.9 |  |  | 10% of Peer et al. (2016) rates for Coal recirculating tower cooled | FSL_ST_DC_N
FSL_ST_DC_Y | FSL | ST | DC | Y | 0% | 48.7 | 54.6 |  |  | 10% of Peer et al. (2016) rates for Coal recirculating tower cooled
FSL_ST_ON_N | FSL | ST | ON | N | 15.34% | 204 | 41106 |  |  | Peer et al. (2016) rates for Coal | FSL_ST_ON_N
FSL_ST_ON_Y | FSL | ST | ON | Y | 1.134% | 1997 | 60940 |  |  | Peer et al. (2016) rates for Coal | FSL_ST_ON_Y
FSL_ST_PN_N | FSL | ST | PN | N | 5.643% | 368 | 35338 |  |  | Peer et al. (2016) rates for Coal, recirculating ponds | FSL_ST_PN_N
FSL_ST_PN_Y | FSL | ST | PN | Y | 0.03117% | 368 | 35338 |  |  | Peer et al. (2016) rates for Coal, recirculating ponds no CHP | FSL_ST_PN_Y
FSL_ST_RC_N | FSL | ST | RC | N | 17.67% | 487 | 539 |  |  | Peer et al. (2016) rates for Coal | FSL_ST_RC_N
FSL_ST_RC_Y | FSL | ST | RC | Y | 1.263% | 487 | 546 |  |  | Peer et al. (2016) rates for Coal | FSL_ST_RC_Y
FSL_ST_NA_N | FSL | ST | NA | N | 7.808% | 204 | 41106 |  |  | Peer et al. (2016) rates for Coal, assume ON cooling | FSL_ST_NA_N
FSL_ST_NA_Y | FSL | ST | NA | Y | 0.3948% | 1997 | 60940 |  |  | Peer et al. (2016) rates for Coal, assume ON cooling | FSL_ST_NA_Y
FSLG_CC_DC_N | FSLG | CC | DC | N | 0.7209% | 21.7 | 26.7 |  |  | 10% of Peer et al. (2016) rates for Natural Gas CC tower cooled | FSLG_CC_DC_N
FSLG_CC_DC_Y | FSLG | CC | DC | Y | 0.04877% | 18.3 | 20.7 |  |  | 10% of Peer et al. (2016) rates for Natural Gas CC tower cooled | FSLG_CC_DC_Y
FSLG_CC_HB_N | FSLG | CC | HB | N | 0.03162% | 92 | 93 |  |  | Peer et al. (2016) rates for Natural Gas CC | FSLG_CC_HB_N
FSLG_CC_HB_Y | FSLG | CC | HB | Y | 0.01988% | 200 | 325 |  |  | Peer et al. (2016) rates for Natural Gas CC | FSLG_CC_HB_Y
FSLG_CC_ON_N | FSLG | CC | ON | N | 1.378% | 188 | 28007 |  |  | Peer et al. (2016) rates for Natural Gas CC | FSLG_CC_ON_N
FSLG_CC_ON_Y | FSLG | CC | ON | Y | 0.04442% | 188 | 28007 |  |  | Peer et al. (2016) rates for Natural Gas CC, no CHP | FSLG_CC_ON_Y
FSLG_CC_PN_N | FSLG | CC | PN | N | 0.6707% | 158 | 6037 |  |  | Peer et al. (2016) rates for Natural Gas CC, recirculating pond | FSLG_CC_PN_N
FSLG_CC_PN_Y | FSLG | CC | PN | Y | 0.03754% | 158 | 6037 |  |  | Peer et al. (2016) rates for Natural Gas CC, recirculating pond no CHP
FSLG_CC_RC_N | FSLG | CC | RC | N | 5.332% | 217 | 267 |  |  | Peer et al. (2016) rates for Natural Gas CC | FSLG_CC_RC_N
FSLG_CC_RC_Y | FSLG | CC | RC | Y | 0.6855% | 183 | 207 |  |  | Peer et al. (2016) rates for Natural Gas CC | FSLG_CC_RC_Y
FSLG_CC_NA_N | FSLG | CC | NA | N | 17.58% | 217 | 267 |  |  | Peer et al. (2016) rates for Natural Gas CC (apply CC rate, even for GT part with NA cooling) | FSLG_CC_NA_N
FSLG_CC_NA_Y | FSLG | CC | NA | Y | 4.302% | 183 | 207 |  |  | Peer et al. (2016) rates for Natural Gas CC (apply CC rate, even for GT part with NA cooling) | FSLG_CC_NA_Y
FSLG_CS_DC_N | FSLG | CS | DC | N | 0.08658% | 20.5 | 22.7 |  |  | 10% of Peer et al. (2016) rates for Natural Gas CS tower cooled | FSLG_CS_DC_N
FSLG_CS_RC_N | FSLG | CS | RC | N | 0.0875% | 205 | 227 |  |  | Peer et al. (2016) rates for Natural Gas | FSLG_CS_RC_N
FSLG_CS_NA_N | FSLG | CS | NA | N | 0.9331% | 205 | 227 |  |  | Peer et al. (2016) rates for Natural Gas CS. Assume RC cooling system | FSLG_CS_NA_N
FSLG_CS_NA_Y | FSLG | CS | NA | Y | 0.02914% | 238 | 273 |  |  | Peer et al. (2016) rates for Natural Gas CS. Assume RC cooling system | FSLG_CS_NA_Y
FSLG_ES_NA_N | FSLG | ES | NA | N | 0.004394% | 0 | 0 |  |  | No cooling required | FSLG_ES_NA_N
FSLG_ES_NA_Y | FSLG | ES | NA | Y | 0.0006256% | 0 | 0 |  |  | No cooling required | FSLG_ES_NA_Y
FSLG_GT_NA_N | FSLG | GT | NA | N | 0.3893% | 0 | 0 |  |  | No cooling required | FSLG_GT_NA_N
FSLG_GT_NA_Y | FSLG | GT | NA | Y | 0.5571% | 0 | 0 |  |  | No cooling required | FSLG_GT_NA_Y
FSLG_OT_NA_N | FSLG | OT | NA | N | 0.0007629% | 0 | 0 |  |  | Assume no cooling system required | FSLG_OT_NA_N
FSLG_OT_NA_Y | FSLG | OT | NA | Y | 0% | 0 | 0 |  |  | Assume no cooling system required
FSLG_ST_DC_N | FSLG | ST | DC | N | 1.066e-05% | 83.3 | 123.5 |  |  | 10% of Peer et al. (2016) rates for Natural Gas ST tower cooled | FSLG_ST_DC_N
FSLG_ST_DC_Y | FSLG | ST | DC | Y | 0.001383% | 83.3 | 123.5 |  |  | 10% of Peer et al. (2016) rates for Natural Gas ST tower cooled | FSLG_ST_DC_Y
FSLG_ST_ON_N | FSLG | ST | ON | N | 1.086% | 325 | 118490 |  |  | Peer et al. (2016) rates for Natural Gas | FSLG_ST_ON_N
FSLG_ST_ON_Y | FSLG | ST | ON | Y | 0.2156% | 325 | 118490 |  |  | Peer et al. (2016) rates for Natural Gas, no CHP | FSLG_ST_ON_Y
FSLG_ST_PN_N | FSLG | ST | PN | N | 0.1962% | 317 | 149449 |  |  | Peer et al. (2016) rates for Natural Gas, recirculating ponds | FSLG_ST_PN_N
FSLG_ST_RC_N | FSLG | ST | RC | N | 0.3344% | 833 | 1235 |  |  | Peer et al. (2016) rates for Natural Gas (natural draft) | FSLG_ST_RC_N
FSLG_ST_RC_Y | FSLG | ST | RC | Y | 0.07898% | 833 | 1235 |  |  | Peer et al. (2016) rates for Natural Gas (natural draft), no CHP | FSLG_ST_RC_Y
FSLG_ST_NA_N | FSLG | ST | NA | N | 0.5115% | 325 | 118490 |  |  | Peer et al. (2016) rates for Natural Gas. Assume ON cooling system | FSLG_ST_NA_N
FSLG_ST_NA_Y | FSLG | ST | NA | Y | 0.4641% | 325 | 118490 |  |  | Peer et al. (2016) rates for Natural Gas. Assume ON cooling system | FSLG_ST_NA_Y
GEO_BT_NA_N | GEO | BT | NA | N | 0.03086% | 206.3334 | 206.3334 | 2.8118 | 2.8118 | Water use rates from EG & KTS for Geothermal binary turbine wet cooled | GEO_BT_NA_N
GEO_ST_NA_N | GEO | ST | NA | N | 0.1243% | 206.3334 | 206.3334 | 2.8118 | 2.8118 | Water use rates from EG & KTS for Geothermal wet cooled | GEO_ST_NA_N
GEO_ST_NA_Y | GEO | ST | NA | Y | 0.001618% | 206.3334 | 206.3334 | 2.8118 | 2.8118 | Water use rates from EG & KTS for Geothermal wet cooled | GEO_ST_NA_Y
NUC_ST_NA_N | NUC | ST | NA | N | 7.872% | 363 | 37924 |  |  | Assume once through cooling system. Peer et al (2016) water use rates for nuclear | NUC_ST_NA_N
OTH_CC_ON_N | OTH | CC | ON | N | 0.0005746% | 188 | 28007 |  |  | Peer et al. (2016) rates for Natural Gas CC | OTH_CC_ON_N
OTH_CC_ON_Y | OTH | CC | ON | Y | 4.058e-06% | 188 | 28007 |  |  | Peer et al. (2016) rates for Natural Gas CC, no CHP | OTH_CC_ON_Y
OTH_CC_RC_N | OTH | CC | RC | N | 0% | 217 | 267 |  |  | Peer et al. (2016) rates for Natural Gas CC
OTH_CC_RC_Y | OTH | CC | RC | Y | 7.586e-05% | 183 | 207 |  |  | Peer et al. (2016) rates for Natural Gas CC | OTH_CC_RC_Y
OTH_CC_NA_N | OTH | CC | NA | N | 0% | 217 | 267 |  |  | Peer et al. (2016) rates for Natural Gas CC (apply CC rate, even for GT part with NA cooling)
OTH_CC_NA_Y | OTH | CC | NA | Y | 0.0003229% | 183 | 207 |  |  | Peer et al. (2016) rates for Natural Gas CC (apply CC rate, even for GT part with NA cooling) | OTH_CC_NA_Y
OTH_GT_NA_N | OTH | GT | NA | N | 0.002081% | 0 | 0 |  |  | No cooling required | OTH_GT_NA_N
OTH_GT_NA_Y | OTH | GT | NA | Y | 0% | 0 | 0 |  |  | No cooling required
OTH_OT_NA_N | OTH | OT | NA | N | 0.00429% | 0 | 0 |  |  | Assume no cooling system required | OTH_OT_NA_N
OTH_OT_NA_Y | OTH | OT | NA | Y | 0% | 0 | 0 |  |  | Assume no cooling system required
OTH_ST_ON_N | OTH | ST | ON | N | 4.682e-05% | 325 | 118490 |  |  | Peer et al. (2016) water use rates for Natural Gas | OTH_ST_ON_N
OTH_ST_ON_Y | OTH | ST | ON | Y | 2.505e-05% | 325 | 118490 |  |  | Peer et al. (2016) water use rates for Natural Gas, no CHP | OTH_ST_ON_Y
OTH_ST_PN_N | OTH | ST | PN | N | 0% | 317 | 149449 |  |  | Peer et al. (2016) water use rates for Natural Gas, recirculating ponds
OTH_ST_RC_Y | OTH | ST | RC | Y | 0.000152% | 833 | 1235 |  |  | Peer et al. (2016) rates for Natural Gas (natural draft), no CHP | OTH_ST_RC_Y
OTH_ST_NA_N | OTH | ST | NA | N | 0.007603% | 325 | 118490 |  |  | Peer et al (2016) water use rates for natural gas. Assume once through cooling system. | OTH_ST_NA_N
OTH_ST_NA_Y | OTH | ST | NA | Y | 0.04468% | 325 | 118490 |  |  | Peer et al (2016) water use rates for natural gas. Assume once through cooling system. | OTH_ST_NA_Y
SUN_CC_NA_N | SUN | CC | NA | N | 0.001229% | 786 | 786 |  |  | Macknick value | SUN_CC_NA_N
SUN_ES_NA_N | SUN | ES | NA | N | 0.005977% | 0 | 0 |  |  | No cooling required | SUN_ES_NA_N
SUN_PV_NA_N | SUN | PV | NA | N | 0.1504% | 0 | 0 |  |  | No cooling required | SUN_PV_NA_N
SUN_PV_NA_Y | SUN | PV | NA | Y | 0.0001494% | 0 | 0 |  |  | No cooling required | SUN_PV_NA_Y
SUN_ST_NA_N | SUN | ST | NA | N | 0.0169% | 786 | 786 |  |  | Macknick value | SUN_ST_NA_N
WAT_ES_NA_N | WAT | ES | NA | N | -0.06097% | 0 | 0 |  |  | No cooling required | WAT_ES_NA_N
WAT_HY_NA_N | WAT | HY | NA | N | 2.558% | 0 | 0 |  |  | No cooling required | WAT_HY_NA_N
WAT_HY_NA_Y | WAT | HY | NA | Y | 0.003632% | 0 | 0 |  |  | No cooling required | WAT_HY_NA_Y
WND_WT_NA_N | WND | WT | NA | N | 1.794% | 0 | 0 |  |  | No cooling required | WND_WT_NA_N
WND_WT_NA_Y | WND | WT | NA | Y | 0.0001561% | 0 | 0 |  |  | No cooling required | WND_WT_NA_Y
NA_ES_NA_N | NA | ES | NA | N | 0.000327% | 0 | 0 |  |  | No cooling required | NA_ES_NA_N
NA_GT_NA_N | NA | GT | NA | N | 0% | 0 | 0 |  |  | No cooling required
NA_ST_NA_N | NA | ST | NA | N | 0% | 0 | 0 |  |  | Assume no cooling system required
NA_ST_NA_Y | NA | ST | NA | Y | 0% | 0 | 0 |  |  | Assume no cooling system required