## all-wc
Data from "SupplementaryData-Grubert_Sanders_2017-WaterUSEnergySystem2014.xlsx" All values are reported in m^3/GJ delivered energy
Primary.Energy | Production | Processing | Transport | Conversion | PP.Cooling | Post.Conversion | Combustion | Total
Oil | 0.074952 | 0 | 0.0035351 | 0.012799 | 0.0010374 | 0 | -0.032186 | 0.060137
Subbituminous.Coal.ngp | 0.0033979 | 2.9444e-05 | 0 | 0 | 0.42855 | 0.029782 | -0.098411 | 0.36335
Bituminous.Coal.app | 0.025828 | 0.007649 | 0 | 0 | 0.19034 | 0.067628 | -0.042545 | 0.2489
Bituminous.Coal.int | 0.10101 | 0.0053045 | 0 | 0 | 0.19034 | 0.067628 | -0.042545 | 0.32174
Bituminous.Coal.rmr | 0.0068039 | 0.0012654 | 0 | 0 | 0.19034 | 0.067628 | -0.042545 | 0.2235
Lignite.Coal.gfc | 0.11142 | 0 | 0 | 0 | 0.41403 | 0.014216 | -0.078107 | 0.46155
Lignite.Coal.ngp | 0.0015642 | 0 | 0 | 0 | 0.41403 | 0.014216 | -0.078107 | 0.3517
Natural.Gas | 0.024466 | 0.0026648 | 0.0049376 | 0 | 0.041498 | 0 | -0.047336 | 0.02623
Uranium | 0.001414 | 0.0025121 | 0 | 0 | 0.59896 | 0.0033102 | 0 | 0.60619
Hydropower | 0 | 0 | 0 | 0 | 0 | 0 | 0 | 0
Wind | 0.0031598 | 0 | 0 | 0 | 0 | 0 | 0 | 0.0031598
Solid.Biomass.RDF | 0.056428 | 0 | 0 | 0 | 0.079783 | 0.0018677 | -0.055495 | 0.082584
Biogas | 0 | 0 | 0 | 0 | 0.046029 | 0 | -0.12771 | -0.081685
Geothermal | 2.7656 | 0 | 0 | 0 | 0.33607 | 0 | 0 | 3.1017
Solar.PV | 0.0018692 | 0 | 0 | 0 | 0 | 0 | 0 | 0.0018692
Solar.Thermal | 0.021065 | 0 | 0 | 0 | 0.96544 | 0 | 0 | 0.98651
Subbituminous.Coal.rmr | 0.0068039 | 0 | 0 | 0 | 0.19034 | 0.067628 | -0.042545 | 0.22223
Bituminous.Coal.avg | 0.044548 | 0.0047396 | 0 | 0 | 0.19034 | 0.067628 | -0.042545 | 0.26471
Subbituminous.Coal.avg | 0.0051009 | 1.4722e-05 | 0 | 0 | 0.30945 | 0.048705 | -0.070478 | 0.29279

## all-ww
Data from "SupplementaryData-Grubert_Sanders_2017-WaterUSEnergySystem2014.xlsx" All values are reported in m^3/GJ delivered energy
Primary.Energy | Production | Processing | Transport | Conversion | PP.Cooling | Post.Conversion | Combustion | Total
Oil | 0.13784 | 0 | 0.0035351 | 0.019199 | 0.075962 | 0 | -0.032186 | 0.20435
Subbituminous.Coal.ngp | 0.0033979 | 0.00036805 | 0 | 0 | 21.7139 | 0.008023 | -0.098411 | 21.6272
Bituminous.Coal.app | 0.025828 | 0.095613 | 0 | 0 | 11.6135 | 0.0099898 | -0.042545 | 11.7024
Bituminous.Coal.int | 0.10101 | 0.066306 | 0 | 0 | 11.6135 | 0.0099898 | -0.042545 | 11.7482
Bituminous.Coal.rmr | 0.0068039 | 0.015818 | 0 | 0 | 11.6135 | 0.0099898 | -0.042545 | 11.6035
Lignite.Coal.gfc | 0.11142 | 0 | 0 | 0 | 21.9365 | 0.014216 | -0.078107 | 21.984
Lignite.Coal.ngp | 0.0015574 | 0 | 0 | 0 | 21.9365 | 0.014216 | -0.078107 | 21.8742
Natural.Gas | 0.024466 | 0.0037112 | 0.0049376 | 0 | 0.78204 | 0 | -0.047336 | 0.76782
Uranium | 0.001414 | 0.0028215 | 0 | 0 | 25.9082 | 0.0033102 | 0 | 25.9158
Hydropower | 0 | 0 | 0 | 0 | 0 | 0 | 0 | 0
Wind | 0.031598 | 0 | 0 | 0 | 0 | 0 | 0 | 0.031598
Solid.Biomass.RDF | 0.056428 | 0 | 0 | 0 | 3.2886 | 0.0018677 | -0.055495 | 3.2914
Biogas | 0 | 0 | 0 | 0 | 1.7149 | 0 | -0.12771 | 1.5872
Geothermal | 2.7656 | 0 | 0 | 0 | 0.33607 | 0 | 0 | 3.1017
Solar.PV | 0.0018692 | 0 | 0 | 0 | 0 | 0 | 0 | 0.0018692
Solar.Thermal | 0.021065 | 0 | 0 | 0 | 1.6258 | 0 | 0 | 1.6469
Subbituminous.Coal.rmr | 0.0068039 | 0 | 0 | 0 | 11.6135 | 0.0099898 | -0.042545 | 11.5877
Bituminous.Coal.avg | 0.044548 | 0.059246 | 0 | 0 | 11.6135 | 0.0099898 | -0.042545 | 11.6847
Subbituminous.Coal.avg | 0.0051009 | 0.00018403 | 0 | 0 | 16.6637 | 0.0090064 | -0.070478 | 16.6075

## ground-wc
Data from "SupplementaryData-Grubert_Sanders_2017-WaterUSEnergySystem2014.xlsx" All values are reported in m^3/GJ delivered energy
Primary.Energy | Production | Processing | Transport | Conversion | PP.Cooling | Post.Conversion | Combustion | Total
Oil | 0.071447 | 0 | 3.1378e-06 | 0.0035779 | 6.4412e-05 | 0 | 0 | 0.075092
Subbituminous.Coal.ngp | 0.0033979 | 1.0305e-05 | 0 | 0 | 0.09988 | 0.0051119 | 0 | 0.1084
Bituminous.Coal.app | 0.025828 | 0.0026772 | 0 | 0 | 0.010174 | 0.0030957 | 0 | 0.041775
Bituminous.Coal.int | 0.10101 | 0.0018566 | 0 | 0 | 0.010174 | 0.0030957 | 0 | 0.11614
Bituminous.Coal.rmr | 0.0068039 | 0.00044291 | 0 | 0 | 0.010174 | 0.0030957 | 0 | 0.020516
Lignite.Coal.gfc | 0.11142 | 0 | 0 | 0 | 0.044263 | 3.1829e-05 | 0 | 0.15571
Lignite.Coal.ngp | 0.0015642 | 0 | 0 | 0 | 0.044263 | 3.1829e-05 | 0 | 0.045859
Natural.Gas | 0.020521 | 0.001389 | 0.00098746 | 0 | 0.011759 | 0 | 0 | 0.034656
Uranium | 0.001414 | 0.0022663 | 0 | 0 | 0.011866 | 2.1809e-07 | 0 | 0.015546
Hydropower | 0 | 0 | 0 | 0 | 0 | 0 | 0 | 0
Wind | 0.0012639 | 0 | 0 | 0 | 0 | 0 | 0 | 0.0012639
Solid.Biomass.RDF | 0.022571 | 0 | 0 | 0 | 0.01623 | 1.7917e-05 | 0 | 0.038819
Biogas | 0 | 0 | 0 | 0 | 0.0070709 | 0 | 0 | 0.0070709
Geothermal | 2.4388 | 0 | 0 | 0 | 0.22133 | 0 | 0 | 0.22133
Solar.PV | 0.0018692 | 0 | 0 | 0 | 0 | 0 | 0 | 0.0018692
Solar.Thermal | 0.021065 | 0 | 0 | 0 | 0.70529 | 0 | 0 | 0.72635
Subbituminous.Coal.rmr | 0.0068039 | 0 | 0 | 0 | 0.010174 | 0.0030957 | 0 | 0.020073
Bituminous.Coal.avg | 0.044548 | 0.0016589 | 0 | 0 | 0.010174 | 0.0030957 | 0 | 0.059476
Subbituminous.Coal.avg | 0.0051009 | 5.1527e-06 | 0 | 0 | 0.055027 | 0.0041038 | 0 | 0.064236

## ground-ww
Data from "SupplementaryData-Grubert_Sanders_2017-WaterUSEnergySystem2014.xlsx" All values are reported in m^3/GJ delivered energy
Primary.Energy | Production | Processing | Transport | Conversion | PP.Cooling | Post.Conversion | Combustion | Total
Oil | 0.13453 | 0 | 7.1843e-05 | 0.005316 | 0.0003899 | 0 | 0 | 0.14031
Subbituminous.Coal.ngp | 0.0033979 | 0.00012882 | 0 | 0 | 0.10996 | 4.0628e-05 | 0 | 0.11353
Bituminous.Coal.app | 0.025828 | 0.033464 | 0 | 0 | 0.017537 | 1.5085e-05 | 0 | 0.076845
Bituminous.Coal.int | 0.10101 | 0.023207 | 0 | 0 | 0.017537 | 1.5085e-05 | 0 | 0.14177
Bituminous.Coal.rmr | 0.0068039 | 0.0055363 | 0 | 0 | 0.017537 | 1.5085e-05 | 0 | 0.029892
Lignite.Coal.gfc | 0.11142 | 0 | 0 | 0 | 0.049116 | 3.1829e-05 | 0 | 0.16057
Lignite.Coal.ngp | 0.0015574 | 0 | 0 | 0 | 0.049116 | 3.1829e-05 | 0 | 0.050705
Natural.Gas | 0.020984 | 0.0018052 | 0.0010386 | 0 | 0.01492 | 0 | 0 | 0.038747
Uranium | 0.001414 | 0.0022663 | 0 | 0 | 0.017592 | 2.1809e-07 | 0 | 0.021273
Hydropower | 0 | 0 | 0 | 0 | 0 | 0 | 0 | 0
Wind | 0.012639 | 0 | 0 | 0 | 0 | 0 | 0 | 0.012639
Solid.Biomass.RDF | 0.022571 | 0 | 0 | 0 | 0.031548 | 1.7917e-05 | 0 | 0.054137
Biogas | 0 | 0 | 0 | 0 | 0.013616 | 0 | 0 | 0.013616
Geothermal | 2.4388 | 0 | 0 | 0 | 0.22479 | 0 | 0 | 2.6636
Solar.PV | 0.0018692 | 0 | 0 | 0 | 0 | 0 | 0 | 0.0018692
Solar.Thermal | 0.021065 | 0 | 0 | 0 | 0.70735 | 0 | 0 | 0.72842
Subbituminous.Coal.rmr | 0.0068039 | 0 | 0 | 0 | 0.017537 | 1.5085e-05 | 0 | 0.024356
Bituminous.Coal.avg | 0.044548 | 0.020736 | 0 | 0 | 0.017537 | 1.5085e-05 | 0 | 0.082836
Subbituminous.Coal.avg | 0.0051009 | 6.4409e-05 | 0 | 0 | 0.063748 | 2.7857e-05 | 0 | 0.068941

## surface-wc
Data from "SupplementaryData-Grubert_Sanders_2017-WaterUSEnergySystem2014.xlsx" All values are reported in m^3/GJ delivered energy
Primary.Energy | Production | Processing | Transport | Conversion | PP.Cooling | Post.Conversion | Combustion | Total
Oil | 0.0033154 | 0 | 0.003532 | 0.0092215 | 0.00095553 | 0 | -0.032186 | -0.015162
Subbituminous.Coal.ngp | 0 | 1.9139e-05 | 0 | 0 | 0.31804 | 0.024082 | -0.098411 | 0.24373
Bituminous.Coal.app | 0 | 0.0049719 | 0 | 0 | 0.17856 | 0.064038 | -0.042545 | 0.20502
Bituminous.Coal.int | 0 | 0.0034479 | 0 | 0 | 0.17856 | 0.064038 | -0.042545 | 0.2035
Bituminous.Coal.rmr | 0 | 0.00082254 | 0 | 0 | 0.17856 | 0.064038 | -0.042545 | 0.20087
Lignite.Coal.gfc | 0 | 0 | 0 | 0 | 0.36957 | 0.014184 | 0 | 0.38375
Lignite.Coal.ngp | 0 | 0 | 0 | 0 | 0.36957 | 0.014184 | 0 | 0.38375
Natural.Gas | 0.0034818 | 0.0012758 | 0.0039502 | 0 | 0.024531 | 0 | -0.047336 | -0.014097
Uranium | 0 | 0.00024577 | 0 | 0 | 0.54245 | 0.00331 | 0 | 0.54601
Hydropower | 0 | 0 | 0 | 0 | 0 | 0 | 0 | 0
Wind | 0.0018959 | 0 | 0 | 0 | 0 | 0 | 0 | 0.0018959
Solid.Biomass.RDF | 0.033857 | 0 | 0 | 0 | 0.060623 | 0.0018057 | -0.055495 | 0.040791
Biogas | 0 | 0 | 0 | 0 | 0.034061 | 0 | -0.12771 | -0.093653
Geothermal | 0.00082924 | 0 | 0 | 0 | 0.11473 | 0 | 0 | 0.11473
Solar.PV | 0 | 0 | 0 | 0 | 0 | 0 | 0 | 0
Solar.Thermal | 0 | 0 | 0 | 0 | 0.26015 | 0 | 0 | 0.26015
Subbituminous.Coal.rmr | 0 | 0 | 0 | 0 | 0.17856 | 0.064038 | -0.042545 | 0.20005
Bituminous.Coal.avg | 0 | 0.0030808 | 0 | 0 | 0.17856 | 0.064038 | -0.042545 | 0.20313
Subbituminous.Coal.avg | 0 | 9.5694e-06 | 0 | 0 | 0.2483 | 0.04406 | -0.070478 | 0.22189

## surface-ww
Data from "SupplementaryData-Grubert_Sanders_2017-WaterUSEnergySystem2014.xlsx" All values are reported in m^3/GJ delivered energy
Primary.Energy | Production | Processing | Transport | Conversion | PP.Cooling | Post.Conversion | Combustion | Total
Oil | 0.0033154 | 0 | 0.00011561 | 0.013883 | 0.075446 | 0 | -0.032186 | 0.060574
Subbituminous.Coal.ngp | 0 | 0.00023923 | 0 | 0 | 21.4733 | 0.0079341 | -0.098411 | 21.383
Bituminous.Coal.app | 0 | 0.062148 | 0 | 0 | 11.5901 | 0.0099697 | -0.042545 | 11.6197
Bituminous.Coal.int | 0 | 0.043099 | 0 | 0 | 11.5901 | 0.0099697 | -0.042545 | 11.6006
Bituminous.Coal.rmr | 0 | 0.010282 | 0 | 0 | 11.5901 | 0.0099697 | -0.042545 | 11.5678
Lignite.Coal.gfc | 0 | 0 | 0 | 0 | 21.8872 | 0.014184 | -0.078107 | 21.8233
Lignite.Coal.ngp | 0 | 0 | 0 | 0 | 21.8872 | 0.014184 | -0.078107 | 21.8233
Natural.Gas | 0.0034818 | 0.001906 | 0.004027 | 0 | 0.75396 | 0 | -0.047336 | 0.71603
Uranium | 0 | 0.0005552 | 0 | 0 | 25.5649 | 0.00331 | 0 | 25.5688
Hydropower | 0 | 0 | 0 | 0 | 0 | 0 | 0 | 0
Wind | 0.018959 | 0 | 0 | 0 | 0 | 0 | 0 | 0.018959
Solid.Biomass.RDF | 0.033857 | 0 | 0 | 0 | 3.1794 | 0.0018057 | -0.055495 | 3.1595
Biogas | 0 | 0 | 0 | 0 | 1.6927 | 0 | -0.12771 | 1.565
Geothermal | 0.00082924 | 0 | 0 | 0 | 0.11473 | 0 | 0 | 0.11556
Solar.PV | 0 | 0 | 0 | 0 | 0 | 0 | 0 | 0
Solar.Thermal | 0 | 0 | 0 | 0 | 0.91849 | 0 | 0 | 0.91849
Subbituminous.Coal.rmr | 0 | 0 | 0 | 0 | 11.5901 | 0.0099697 | -0.042545 | 11.5575
Bituminous.Coal.avg | 0 | 0.03851 | 0 | 0 | 11.5901 | 0.0099697 | -0.042545 | 11.596
Subbituminous.Coal.avg | 0 | 0.00011962 | 0 | 0 | 16.5317 | 0.0089519 | -0.070478 | 16.4703

## reuse-wc
Data from "SupplementaryData-Grubert_Sanders_2017-WaterUSEnergySystem2014.xlsx" All values are reported in m^3/GJ delivered energy
Primary.Energy | Production | Processing | Transport | Conversion | PP.Cooling | Post.Conversion | Combustion | Total
Oil | 0.00018944 | 0 | 0 | 0 | 1.7503e-05 | 0 | 0 | 0.00020695
Subbituminous.Coal.ngp | 0 | 0 | 0 | 0 | 0.010635 | 0.00058824 | 0 | 0.011223
Bituminous.Coal.app | 0 | 0 | 0 | 0 | 0.0016151 | 0.00049408 | 0 | 0.0021092
Bituminous.Coal.int | 0 | 0 | 0 | 0 | 0.0016151 | 0.00049408 | 0 | 0.0021092
Bituminous.Coal.rmr | 0 | 0 | 0 | 0 | 0.0016151 | 0.00049408 | 0 | 0.0021092
Lignite.Coal.gfc | 0 | 0 | 0 | 0 | 0.000196 | 1.406e-07 | 0 | 0.00019614
Lignite.Coal.ngp | 0 | 0 | 0 | 0 | 0.000196 | 1.406e-07 | 0 | 0.00019614
Natural.Gas | 0.00046288 | 0 | 0 | 0 | 0.0052081 | 0 | 0 | 0.005671
Uranium | 0 | 0 | 0 | 0 | 0.044642 | 0 | 0 | 0.044642
Hydropower | 0 | 0 | 0 | 0 | 0 | 0 | 0 | 0
Wind | 0 | 0 | 0 | 0 | 0 | 0 | 0 | 0
Solid.Biomass.RDF | 0 | 0 | 0 | 0 | 0.0029301 | 4.4109e-05 | 0 | 0.0029742
Biogas | 0 | 0 | 0 | 0 | 0.0048974 | 0 | 0 | 0.0048974
Geothermal | 0.32596 | 0 | 0 | 0 | 0 | 0 | 0 | 0
Solar.PV | 0 | 0 | 0 | 0 | 0 | 0 | 0 | 0
Solar.Thermal | 0 | 0 | 0 | 0 | 0 | 0 | 0 | 0
Subbituminous.Coal.rmr | 0 | 0 | 0 | 0 | 0.0016151 | 0.00049408 | 0 | 0.0021092
Bituminous.Coal.avg | 0 | 0 | 0 | 0 | 0.0016151 | 0.00049408 | 0 | 0.0021092
Subbituminous.Coal.avg | 0 | 0 | 0 | 0 | 0.0061251 | 0.00054116 | 0 | 0.0066662

## reuse-ww
Data from "SupplementaryData-Grubert_Sanders_2017-WaterUSEnergySystem2014.xlsx" All values are reported in m^3/GJ delivered energy
Primary.Energy | Production | Processing | Transport | Conversion | PP.Cooling | Post.Conversion | Combustion | Total
Oil | 0 | 0 | 0 | 0 | 0.00012565 | 0 | 0 | 0.00012565
Subbituminous.Coal.ngp | 0 | 0 | 0 | 0 | 0.13062 | 4.8263e-05 | 0 | 0.13067
Bituminous.Coal.app | 0 | 0 | 0 | 0 | 0.0058428 | 5.0259e-06 | 0 | 0.0058478
Bituminous.Coal.int | 0 | 0 | 0 | 0 | 0.0058428 | 5.0259e-06 | 0 | 0.0058478
Bituminous.Coal.rmr | 0 | 0 | 0 | 0 | 0.0058428 | 5.0259e-06 | 0 | 0.0058478
Lignite.Coal.gfc | 0 | 0 | 0 | 0 | 0.00021696 | 1.406e-07 | 0 | 0.0002171
Lignite.Coal.ngp | 0 | 0 | 0 | 0 | 0.00021696 | 1.406e-07 | 0 | 0.0002171
Natural.Gas | 0 | 0 | 0 | 0 | 0.013162 | 0 | 0 | 0.013162
Uranium | 0 | 0 | 0 | 0 | 0.32571 | 0 | 0 | 0.32571
Hydropower | 0 | 0 | 0 | 0 | 0 | 0 | 0 | 0
Wind | 0 | 0 | 0 | 0 | 0 | 0 | 0 | 0
Solid.Biomass.RDF | 0 | 0 | 0 | 0 | 0.077664 | 4.4109e-05 | 0 | 0.077708
Biogas | 0 | 0 | 0 | 0 | 0.0086061 | 0 | 0 | 0.0086061
Geothermal | 0.32596 | 0 | 0 | 0 | 0 | 0 | 0 | 0.32596
Solar.PV | 0 | 0 | 0 | 0 | 0 | 0 | 0 | 0
Solar.Thermal | 0 | 0 | 0 | 0 | 0 | 0 | 0 | 0
Subbituminous.Coal.rmr | 0 | 0 | 0 | 0 | 0.0058428 | 5.0259e-06 | 0 | 0.0058478
Bituminous.Coal.avg | 0 | 0 | 0 | 0 | 0.0058428 | 5.0259e-06 | 0 | 0.0058478
Subbituminous.Coal.avg | 0.0051009 | 1.4722e-05 | 0 | 0 | 0.30945 | 0.048705 | -0.070478 | 0.29279

## fresh-wc
Data from "SupplementaryData-Grubert_Sanders_2017-WaterUSEnergySystem2014.xlsx" All values are reported in m^3/GJ delivered energy
Primary.Energy | Production | Processing | Transport | Conversion | PP.Cooling | Post.Conversion | Combustion | Total
Oil | 0.0077102 | 0 | 1.5689e-05 | 0.012778 | 0.00083761 | 0 | -0.032186 | -0.010845
Subbituminous.Coal.ngp | 0.0033979 | 2.9444e-05 | 0 | 0 | 0.42803 | 0.029756 | -0.098411 | 0.3628
Bituminous.Coal.app | 0.025828 | 0.007649 | 0 | 0 | 0.17811 | 0.063923 | -0.042545 | 0.23296
Bituminous.Coal.int | 0.10101 | 0.0053045 | 0 | 0 | 0.17811 | 0.063923 | -0.042545 | 0.3058
Bituminous.Coal.rmr | 0.0068039 | 0.0012654 | 0 | 0 | 0.17811 | 0.063923 | -0.042545 | 0.20756
Lignite.Coal.gfc | 0.11142 | 0 | 0 | 0 | 0.39859 | 0.014216 | -0.078107 | 0.44611
Lignite.Coal.ngp | 0.0015642 | 0 | 0 | 0 | 0.39859 | 0.014216 | -0.078107 | 0.33626
Natural.Gas | 0.01174 | 0.0021888 | 0.0049373 | 0 | 0.037633 | 0 | -0.047336 | 0.0091637
Uranium | 0.001414 | 0.0025121 | 0 | 0 | 0.51468 | 0.0033102 | 0 | 0.52192
Hydropower | 0 | 0 | 0 | 0 | 0 | 0 | 0 | 0
Wind | 0.0031598 | 0 | 0 | 0 | 0 | 0 | 0 | 0.0031598
Solid.Biomass.RDF | 0.056428 | 0 | 0 | 0 | 0.079167 | 0.0018677 | -0.055495 | 0.081968
Biogas | 0 | 0 | 0 | 0 | 0.046029 | 0 | -0.12771 | -0.081685
Geothermal | 2.7656 | 0 | 0 | 0 | 0.3335 | 0 | 0 | 3.0991
Solar.PV | 0.0018692 | 0 | 0 | 0 | 0 | 0 | 0 | 0.0018692
Solar.Thermal | 0.021065 | 0 | 0 | 0 | 0.9408 | 0 | 0 | 0.96187
Subbituminous.Coal.rmr | 0.0068039 | 0 | 0 | 0 | 0.17811 | 0.063923 | -0.042545 | 0.20629
Bituminous.Coal.avg | 0.044548 | 0.0047396 | 0 | 0 | 0.17811 | 0.063923 | -0.042545 | 0.24877
Subbituminous.Coal.avg | 0.0051009 | 1.4722e-05 | 0 | 0 | 0.30945 | 0.048705 | -0.070478 | 0.29279

## fresh-ww
Data from "SupplementaryData-Grubert_Sanders_2017-WaterUSEnergySystem2014.xlsx" All values are reported in m^3/GJ delivered energy
Primary.Energy | Production | Processing | Transport | Conversion | PP.Cooling | Post.Conversion | Combustion | Total
Oil | 0.0077102 | 0 | 0.00018745 | 0.018986 | 0.040969 | 0 | -0.032186 | 0.035666
Subbituminous.Coal.ngp | 0.0033979 | 0.00036805 | 0 | 0 | 21.6219 | 0.008023 | -0.098411 | 21.5353
Bituminous.Coal.app | 0.025828 | 0.095613 | 0 | 0 | 10.3487 | 0.0099898 | -0.042545 | 10.4376
Bituminous.Coal.int | 0.10101 | 0.066306 | 0 | 0 | 10.3487 | 0.0099898 | -0.042545 | 10.4835
Bituminous.Coal.rmr | 0.0068039 | 0.015818 | 0 | 0 | 10.3487 | 0.0099898 | -0.042545 | 10.3388
Lignite.Coal.gfc | 0.11142 | 0 | 0 | 0 | 21.9194 | 0.014216 | -0.078107 | 21.967
Lignite.Coal.ngp | 0.0015574 | 0 | 0 | 0 | 21.9194 | 0.014216 | -0.078107 | 21.8571
Natural.Gas | 0.01174 | 0.003233 | 0.0050652 | 0 | 0.38754 | 0 | -0.047336 | 0.36024
Uranium | 0.001414 | 0.0028215 | 0 | 0 | 18.9136 | 0.0033102 | 0 | 18.9211
Hydropower | 0 | 0 | 0 | 0 | 0 | 0 | 0 | 0
Wind | 0.031598 | 0 | 0 | 0 | 0 | 0 | 0 | 0.031598
Solid.Biomass.RDF | 0.056428 | 0 | 0 | 0 | 3.1967 | 0.0018677 | -0.055495 | 3.1995
Biogas | 0 | 0 | 0 | 0 | 1.7149 | 0 | -0.12771 | 1.5872
Geothermal | 2.7656 | 0 | 0 | 0 | 0.33695 | 0 | 0 | 3.1026
Solar.PV | 0.0018692 | 0 | 0 | 0 | 0 | 0 | 0 | 0.0018692
Solar.Thermal | 0.021065 | 0 | 0 | 0 | 1.6012 | 0 | 0 | 1.6223
Subbituminous.Coal.rmr | 0.0068039 | 0 | 0 | 0 | 10.3487 | 0.0099898 | -0.042545 | 10.3229
Bituminous.Coal.avg | 0.044548 | 0.059246 | 0 | 0 | 10.3487 | 0.0099898 | -0.042545 | 10.4199
Subbituminous.Coal.avg | 0.0051009 | 1.4722e-05 | 0 | 0 | 0.30945 | 0.048705 | -0.070478 | 0.29279

## brackish-wc
Data from "SupplementaryData-Grubert_Sanders_2017-WaterUSEnergySystem2014.xlsx" All values are reported in m^3/GJ delivered energy
Primary.Energy | Production | Processing | Transport | Conversion | PP.Cooling | Post.Conversion | Combustion | Total
Oil | 0.0072769 | 0 | 0 | 0 | 4.1083e-05 | 0 | 0 | 0.0073179
Subbituminous.Coal.ngp | 0 | 0 | 0 | 0 | 0.00048124 | 2.4434e-05 | 0 | 0.00050567
Bituminous.Coal.app | 0 | 0 | 0 | 0 | 0.0077003 | 0.0023317 | 0 | 0.010032
Bituminous.Coal.int | 0 | 0 | 0 | 0 | 0.0077003 | 0.0023317 | 0 | 0.010032
Bituminous.Coal.rmr | 0 | 0 | 0 | 0 | 0.0077003 | 0.0023317 | 0 | 0.010032
Lignite.Coal.gfc | 0 | 0 | 0 | 0 | 0 | 0 | 0 | 0
Lignite.Coal.ngp | 0 | 0 | 0 | 0 | 0 | 0 | 0 | 0
Natural.Gas | 0.0017945 | 6.9654e-05 | 0 | 0 | 0.002007 | 0 | 0 | 0.0038711
Uranium | 0 | 0 | 0 | 0 | 0.03805 | 0 | 0 | 0.03805
Hydropower | 0 | 0 | 0 | 0 | 0 | 0 | 0 | 0
Wind | 0 | 0 | 0 | 0 | 0 | 0 | 0 | 0
Solid.Biomass.RDF | 0 | 0 | 0 | 0 | 0.00027241 | 0 | 0 | 0.00027241
Biogas | 0 | 0 | 0 | 0 | 0 | 0 | 0 | 0
Geothermal | 0 | 0 | 0 | 0 | 0.0025678 | 0 | 0 | 0.0025678
Solar.PV | 0 | 0 | 0 | 0 | 0 | 0 | 0 | 0
Solar.Thermal | 0 | 0 | 0 | 0 | 0.024636 | 0 | 0 | 0.024636
Subbituminous.Coal.rmr | 0 | 0 | 0 | 0 | 0.0077003 | 0.0023317 | 0 | 0.010032
Bituminous.Coal.avg | 0 | 0 | 0 | 0 | 0.0077003 | 0.0023317 | 0 | 0.010032
Subbituminous.Coal.avg | 0.0051009 | 1.4722e-05 | 0 | 0 | 0.30945 | 0.048705 | -0.070478 | 0.29279

## brackish-ww
Data from "SupplementaryData-Grubert_Sanders_2017-WaterUSEnergySystem2014.xlsx" All values are reported in m^3/GJ delivered energy
Primary.Energy | Production | Processing | Transport | Conversion | PP.Cooling | Post.Conversion | Combustion | Total
Oil | 0.014083 | 0 | 0 | 0 | 0.0038887 | 0 | 0 | 0.017972
Subbituminous.Coal.ngp | 0 | 0 | 0 | 0 | 0.089313 | 0 | 0 | 0.089313
Bituminous.Coal.app | 0 | 0 | 0 | 0 | 0.68989 | 0 | 0 | 0.68989
Bituminous.Coal.int | 0 | 0 | 0 | 0 | 0.68989 | 0 | 0 | 0.68989
Bituminous.Coal.rmr | 0 | 0 | 0 | 0 | 0.68989 | 0 | 0 | 0.68989
Lignite.Coal.gfc | 0 | 0 | 0 | 0 | 0 | 0 | 0 | 0
Lignite.Coal.ngp | 0 | 0 | 0 | 0 | 0 | 0 | 0 | 0
Natural.Gas | 0.0017945 | 6.7433e-05 | 0 | 0 | 0.18157 | 0 | 0 | 0.18343
Uranium | 0 | 0 | 0 | 0 | 2.4717 | 0 | 0 | 2.4717
Hydropower | 0 | 0 | 0 | 0 | 0 | 0 | 0 | 0
Wind | 0 | 0 | 0 | 0 | 0 | 0 | 0 | 0
Solid.Biomass.RDF | 0 | 0 | 0 | 0 | 0.041935 | 0 | 0 | 0.041935
Biogas | 0 | 0 | 0 | 0 | 0 | 0 | 0 | 0
Geothermal | 0 | 0 | 0 | 0 | 0.0025678 | 0 | 0 | 0.0025678
Solar.PV | 0 | 0 | 0 | 0 | 0 | 0 | 0 | 0
Solar.Thermal | 0 | 0 | 0 | 0 | 0.024636 | 0 | 0 | 0.024636
Subbituminous.Coal.rmr | 0 | 0 | 0 | 0 | 0.68989 | 0 | 0 | 0.68989
Bituminous.Coal.avg | 0 | 0 | 0 | 0 | 0.68989 | 0 | 0 | 0.68989
Subbituminous.Coal.avg | 0.0051009 | 1.4722e-05 | 0 | 0 | 0.30945 | 0.048705 | -0.070478 | 0.29279

## saline-wc
Data from "SupplementaryData-Grubert_Sanders_2017-WaterUSEnergySystem2014.xlsx" All values are reported in m^3/GJ delivered energy
Primary.Energy | Production | Processing | Transport | Conversion | PP.Cooling | Post.Conversion | Combustion | Total
Oil | 0.013829 | 0 | 0 | 2.1332e-05 | 0.00015875 | 0 | 0 | 0.014009
Subbituminous.Coal.ngp | 0 | 0 | 0 | 0 | 4.1193e-05 | 2.0915e-06 | 0 | 4.3284e-05
Bituminous.Coal.app | 0 | 0 | 0 | 0 | 0.0045353 | 0.0013733 | 0 | 0.0059086
Bituminous.Coal.int | 0 | 0 | 0 | 0 | 0.0045353 | 0.0013733 | 0 | 0.0059086
Bituminous.Coal.rmr | 0 | 0 | 0 | 0 | 0.0045353 | 0.0013733 | 0 | 0.0059086
Lignite.Coal.gfc | 0 | 0 | 0 | 0 | 0.015441 | 0 | 0 | 0.015441
Lignite.Coal.ngp | 0 | 0 | 0 | 0 | 0.015441 | 0 | 0 | 0.015441
Natural.Gas | 0.0011919 | 3.0033e-05 | 3.322e-07 | 0 | 0.0018575 | 0 | 0 | 0.0030798
Uranium | 0 | 0 | 0 | 0 | 0.046225 | 0 | 0 | 0.046225
Hydropower | 0 | 0 | 0 | 0 | 0 | 0 | 0 | 0
Wind | 0 | 0 | 0 | 0 | 0 | 0 | 0 | 0
Solid.Biomass.RDF | 0 | 0 | 0 | 0 | 0.00034422 | 0 | 0 | 0.00034422
Biogas | 0 | 0 | 0 | 0 | 0 | 0 | 0 | 0
Geothermal | 0 | 0 | 0 | 0 | 0 | 0 | 0 | 0
Solar.PV | 0 | 0 | 0 | 0 | 0 | 0 | 0 | 0
Solar.Thermal | 0 | 0 | 0 | 0 | 0 | 0 | 0 | 0
Subbituminous.Coal.rmr | 0 | 0 | 0 | 0 | 0.0045353 | 0.0013733 | 0 | 0.0059086
Bituminous.Coal.avg | 0 | 0 | 0 | 0 | 0.0045353 | 0.0013733 | 0 | 0.0059086
Subbituminous.Coal.avg | 0.0051009 | 1.4722e-05 | 0 | 0 | 0.30945 | 0.048705 | -0.070478 | 0.29279

## saline-ww
Data from "SupplementaryData-Grubert_Sanders_2017-WaterUSEnergySystem2014.xlsx" All values are reported in m^3/GJ delivered energy
Primary.Energy | Production | Processing | Transport | Conversion | PP.Cooling | Post.Conversion | Combustion | Total
Oil | 0.026763 | 0 | 0.0035195 | 0.00021332 | 0.031104 | 0 | 0 | 0.0616
Subbituminous.Coal.ngp | 0 | 0 | 0 | 0 | 0.0026086 | 0 | 0 | 0.0026086
Bituminous.Coal.app | 0 | 0 | 0 | 0 | 0.57488 | 0 | 0 | 0.57488
Bituminous.Coal.int | 0 | 0 | 0 | 0 | 0.57488 | 0 | 0 | 0.57488
Bituminous.Coal.rmr | 0 | 0 | 0 | 0 | 0.57488 | 0 | 0 | 0.57488
Lignite.Coal.gfc | 0 | 0 | 0 | 0 | 0.017083 | 0 | 0 | 0.017083
Lignite.Coal.ngp | 0 | 0 | 0 | 0 | 0.017083 | 0 | 0 | 0.017083
Natural.Gas | 0.0011919 | 4.479e-05 | 4.2329e-07 | 0 | 0.21293 | 0 | 0 | 0.21417
Uranium | 0 | 0 | 0 | 0 | 4.523 | 0 | 0 | 4.523
Hydropower | 0 | 0 | 0 | 0 | 0 | 0 | 0 | 0
Wind | 0 | 0 | 0 | 0 | 0 | 0 | 0 | 0
Solid.Biomass.RDF | 0 | 0 | 0 | 0 | 0.049969 | 0 | 0 | 0.049969
Biogas | 0 | 0 | 0 | 0 | 0 | 0 | 0 | 0
Geothermal | 0 | 0 | 0 | 0 | 0 | 0 | 0 | 0
Solar.PV | 0 | 0 | 0 | 0 | 0 | 0 | 0 | 0
Solar.Thermal | 0 | 0 | 0 | 0 | 0 | 0 | 0 | 0
Subbituminous.Coal.rmr | 0 | 0 | 0 | 0 | 0.57488 | 0 | 0 | 0.57488
Bituminous.Coal.avg | 0 | 0 | 0 | 0 | 0.57488 | 0 | 0 | 0.57488
Subbituminous.Coal.avg | 0.0051009 | 1.4722e-05 | 0 | 0 | 0.30945 | 0.048705 | -0.070478 | 0.29279

## notRO-wc
Data from "SupplementaryData-Grubert_Sanders_2017-WaterUSEnergySystem2014.xlsx" All values are reported in m^3/GJ delivered energy
Primary.Energy | Production | Processing | Transport | Conversion | PP.Cooling | Post.Conversion | Combustion | Total
Oil | 0.046136 | 0 | 0 | 0 | 0 | 0 | 0 | 0.046136
Subbituminous.Coal.ngp | 0 | 0 | 0 | 0 | 0 | 0 | 0 | 0
Bituminous.Coal.app | 0 | 0 | 0 | 0 | 0 | 0 | 0 | 0
Bituminous.Coal.int | 0 | 0 | 0 | 0 | 0 | 0 | 0 | 0
Bituminous.Coal.rmr | 0 | 0 | 0 | 0 | 0 | 0 | 0 | 0
Lignite.Coal.gfc | 0 | 0 | 0 | 0 | 0 | 0 | 0 | 0
Lignite.Coal.ngp | 0 | 0 | 0 | 0 | 0 | 0 | 0 | 0
Natural.Gas | 0.0097392 | 0.0003763 | 0 | 0 | 0 | 0 | 0 | 0.010115
Uranium | 0 | 0 | 0 | 0 | 0 | 0 | 0 | 0
Hydropower | 0 | 0 | 0 | 0 | 0 | 0 | 0 | 0
Wind | 0 | 0 | 0 | 0 | 0 | 0 | 0 | 0
Solid.Biomass.RDF | 0 | 0 | 0 | 0 | 0 | 0 | 0 | 0
Biogas | 0 | 0 | 0 | 0 | 0 | 0 | 0 | 0
Geothermal | 0 | 0 | 0 | 0 | 0 | 0 | 0 | 0
Solar.PV | 0 | 0 | 0 | 0 | 0 | 0 | 0 | 0
Solar.Thermal | 0 | 0 | 0 | 0 | 0 | 0 | 0 | 0
Subbituminous.Coal.rmr | 0 | 0 | 0 | 0 | 0 | 0 | 0 | 0
Bituminous.Coal.avg | 0 | 0 | 0 | 0 | 0 | 0 | 0 | 0
Subbituminous.Coal.avg | 0.0051009 | 1.4722e-05 | 0 | 0 | 0.30945 | 0.048705 | -0.070478 | 0.29279

## notRO-ww
Data from "SupplementaryData-Grubert_Sanders_2017-WaterUSEnergySystem2014.xlsx" All values are reported in m^3/GJ delivered energy
Primary.Energy | Production | Processing | Transport | Conversion | PP.Cooling | Post.Conversion | Combustion | Total
Oil | 0.089287 | 0 | 0 | 0 | 0 | 0 | 0 | 0.089287
Subbituminous.Coal.ngp | 0 | 0 | 0 | 0 | 0 | 0 | 0 | 0
Bituminous.Coal.app | 0 | 0 | 0 | 0 | 0 | 0 | 0 | 0
Bituminous.Coal.int | 0 | 0 | 0 | 0 | 0 | 0 | 0 | 0
Bituminous.Coal.rmr | 0 | 0 | 0 | 0 | 0 | 0 | 0 | 0
Lignite.Coal.gfc | 0 | 0 | 0 | 0 | 0 | 0 | 0 | 0
Lignite.Coal.ngp | 0 | 0 | 0 | 0 | 0 | 0 | 0 | 0
Natural.Gas | 0.0097392 | 0.00036599 | 0 | 0 | 0 | 0 | 0 | 0.010105
Uranium | 0 | 0 | 0 | 0 | 0 | 0 | 0 | 0
Hydropower | 0 | 0 | 0 | 0 | 0 | 0 | 0 | 0
Wind | 0 | 0 | 0 | 0 | 0 | 0 | 0 | 0
Solid.Biomass.RDF | 0 | 0 | 0 | 0 | 0 | 0 | 0 | 0
Biogas | 0 | 0 | 0 | 0 | 0 | 0 | 0 | 0
Geothermal | 0 | 0 | 0 | 0 | 0 | 0 | 0 | 0
Solar.PV | 0 | 0 | 0 | 0 | 0 | 0 | 0 | 0
Solar.Thermal | 0 | 0 | 0 | 0 | 0 | 0 | 0 | 0
Subbituminous.Coal.rmr | 0 | 0 | 0 | 0 | 0 | 0 | 0 | 0
Bituminous.Coal.avg | 0 | 0 | 0 | 0 | 0 | 0 | 0 | 0
Subbituminous.Coal.avg | 0.0051009 | 1.4722e-05 | 0 | 0 | 0.30945 | 0.048705 | -0.070478 | 0.29279