## all-wc
Data from "SupplementaryData-Grubert_Sanders_2017-WaterUSEnergySystem2014.xlsx" All values are reported in m^3/GJ delivered energy
Primary.Energy | Production | Processing | Transport | Conversion | Post.Conversion | Total
Oil | 0.074952 | 0 | 0.0035351 | 0.012799 | 0 | 0.091286
Subbituminous.Coal.ngp | 0.0033979 | 2.9444e-05 | 0 | 0 | 0.029782 | 0.033209
Bituminous.Coal.app | 0.025828 | 0.007649 | 0 | 0 | 0.067628 | 0.10111
Bituminous.Coal.int | 0.10101 | 0.0053045 | 0 | 0 | 0.067628 | 0.17394
Bituminous.Coal.rmr | 0.0068039 | 0.0012654 | 0 | 0 | 0.067628 | 0.075697
Lignite.Coal.gfc | 0.11142 | 0 | 0 | 0 | 0.014216 | 0.12563
Lignite.Coal.ngp | 0.0015642 | 0 | 0 | 0 | 0.014216 | 0.01578
Natural.Gas | 0.024466 | 0.0026648 | 0.0049376 | 0 | 0 | 0.032068
Uranium | 0.001414 | 0.0025121 | 0 | 0 | 0.0033102 | 0.0072363
Hydropower | 0 | 0 | 0 | 0 | 0 | 0
Wind | 0.0031598 | 0 | 0 | 0 | 0 | 0.0031598
Solid.Biomass.RDF | 0.056428 | 0 | 0 | 0 | 0.0018677 | 0.058296
Biogas | 0 | 0 | 0 | 0 | 0 | 0
Geothermal | 2.7656 | 0 | 0 | 0 | 0 | 2.7656
Solar.PV | 0.0018692 | 0 | 0 | 0 | 0 | 0.0018692
Solar.Thermal | 0.021065 | 0 | 0 | 0 | 0 | 0.021065
Subbituminous.Coal.rmr | 0.0068039 | 0 | 0 | 0 | 0.067628 | 0.074432
Bituminous.Coal.avg | 0.044548 | 0.0047396 | 0 | 0 | 0.067628 | 0.11692
Subbituminous.Coal.avg | 0.0051009 | 1.4722e-05 | 0 | 0 | 0.048705 | 0.053821

## all-ww
Data from "SupplementaryData-Grubert_Sanders_2017-WaterUSEnergySystem2014.xlsx" All values are reported in m^3/GJ delivered energy
Primary.Energy | Production | Processing | Transport | Conversion | Post.Conversion | Total
Oil | 0.13784 | 0 | 0.0035351 | 0.019199 | 0 | 0.16058
Subbituminous.Coal.ngp | 0.0033979 | 0.00036805 | 0 | 0 | 0.008023 | 0.011789
Bituminous.Coal.app | 0.025828 | 0.095613 | 0 | 0 | 0.0099898 | 0.13143
Bituminous.Coal.int | 0.10101 | 0.066306 | 0 | 0 | 0.0099898 | 0.17731
Bituminous.Coal.rmr | 0.0068039 | 0.015818 | 0 | 0 | 0.0099898 | 0.032612
Lignite.Coal.gfc | 0.11142 | 0 | 0 | 0 | 0.014216 | 0.12563
Lignite.Coal.ngp | 0.0015574 | 0 | 0 | 0 | 0.014216 | 0.015773
Natural.Gas | 0.024466 | 0.0037112 | 0.0049376 | 0 | 0 | 0.033114
Uranium | 0.001414 | 0.0028215 | 0 | 0 | 0.0033102 | 0.0075457
Hydropower | 0 | 0 | 0 | 0 | 0 | 0
Wind | 0.031598 | 0 | 0 | 0 | 0 | 0.031598
Solid.Biomass.RDF | 0.056428 | 0 | 0 | 0 | 0.0018677 | 0.058296
Biogas | 0 | 0 | 0 | 0 | 0 | 0
Geothermal | 2.7656 | 0 | 0 | 0 | 0 | 2.7656
Solar.PV | 0.0018692 | 0 | 0 | 0 | 0 | 0.0018692
Solar.Thermal | 0.021065 | 0 | 0 | 0 | 0 | 0.021065
Subbituminous.Coal.rmr | 0.0068039 | 0 | 0 | 0 | 0.0099898 | 0.016794
Bituminous.Coal.avg | 0.044548 | 0.059246 | 0 | 0 | 0.0099898 | 0.11378
Subbituminous.Coal.avg | 0.0051009 | 0.00018403 | 0 | 0 | 0.0090064 | 0.014291

## ground-wc
Data from "SupplementaryData-Grubert_Sanders_2017-WaterUSEnergySystem2014.xlsx" All values are reported in m^3/GJ delivered energy
Primary.Energy | Production | Processing | Transport | Conversion | Post.Conversion | Total
Oil | 0.071447 | 0 | 3.1378e-06 | 0.0035779 | 0 | 0.075028
Subbituminous.Coal.ngp | 0.0033979 | 1.0305e-05 | 0 | 0 | 0.0051119 | 0.0085201
Bituminous.Coal.app | 0.025828 | 0.0026772 | 0 | 0 | 0.0030957 | 0.031601
Bituminous.Coal.int | 0.10101 | 0.0018566 | 0 | 0 | 0.0030957 | 0.10596
Bituminous.Coal.rmr | 0.0068039 | 0.00044291 | 0 | 0 | 0.0030957 | 0.010343
Lignite.Coal.gfc | 0.11142 | 0 | 0 | 0 | 3.1829e-05 | 0.11145
Lignite.Coal.ngp | 0.0015642 | 0 | 0 | 0 | 3.1829e-05 | 0.001596
Natural.Gas | 0.020521 | 0.001389 | 0.00098746 | 0 | 0 | 0.022897
Uranium | 0.001414 | 0.0022663 | 0 | 0 | 2.1809e-07 | 0.0036805
Hydropower | 0 | 0 | 0 | 0 | 0 | 0
Wind | 0.0012639 | 0 | 0 | 0 | 0 | 0.0012639
Solid.Biomass.RDF | 0.022571 | 0 | 0 | 0 | 1.7917e-05 | 0.022589
Biogas | 0 | 0 | 0 | 0 | 0 | 0
Geothermal | 2.4388 | 0 | 0 | 0 | 0 | 0
Solar.PV | 0.0018692 | 0 | 0 | 0 | 0 | 0.0018692
Solar.Thermal | 0.021065 | 0 | 0 | 0 | 0 | 0.021065
Subbituminous.Coal.rmr | 0.0068039 | 0 | 0 | 0 | 0.0030957 | 0.0098996
Bituminous.Coal.avg | 0.044548 | 0.0016589 | 0 | 0 | 0.0030957 | 0.049303
Subbituminous.Coal.avg | 0.0051009 | 5.1527e-06 | 0 | 0 | 0.0041038 | 0.0092099

## ground-ww
Data from "SupplementaryData-Grubert_Sanders_2017-WaterUSEnergySystem2014.xlsx" All values are reported in m^3/GJ delivered energy
Primary.Energy | Production | Processing | Transport | Conversion | Post.Conversion | Total
Oil | 0.13453 | 0 | 7.1843e-05 | 0.005316 | 0 | 0.13992
Subbituminous.Coal.ngp | 0.0033979 | 0.00012882 | 0 | 0 | 4.0628e-05 | 0.0035674
Bituminous.Coal.app | 0.025828 | 0.033464 | 0 | 0 | 1.5085e-05 | 0.059308
Bituminous.Coal.int | 0.10101 | 0.023207 | 0 | 0 | 1.5085e-05 | 0.12423
Bituminous.Coal.rmr | 0.0068039 | 0.0055363 | 0 | 0 | 1.5085e-05 | 0.012355
Lignite.Coal.gfc | 0.11142 | 0 | 0 | 0 | 3.1829e-05 | 0.11145
Lignite.Coal.ngp | 0.0015574 | 0 | 0 | 0 | 3.1829e-05 | 0.0015892
Natural.Gas | 0.020984 | 0.0018052 | 0.0010386 | 0 | 0 | 0.023828
Uranium | 0.001414 | 0.0022663 | 0 | 0 | 2.1809e-07 | 0.0036805
Hydropower | 0 | 0 | 0 | 0 | 0 | 0
Wind | 0.012639 | 0 | 0 | 0 | 0 | 0.012639
Solid.Biomass.RDF | 0.022571 | 0 | 0 | 0 | 1.7917e-05 | 0.022589
Biogas | 0 | 0 | 0 | 0 | 0 | 0
Geothermal | 2.4388 | 0 | 0 | 0 | 0 | 2.4388
Solar.PV | 0.0018692 | 0 | 0 | 0 | 0 | 0.0018692
Solar.Thermal | 0.021065 | 0 | 0 | 0 | 0 | 0.021065
Subbituminous.Coal.rmr | 0.0068039 | 0 | 0 | 0 | 1.5085e-05 | 0.006819
Bituminous.Coal.avg | 0.044548 | 0.020736 | 0 | 0 | 1.5085e-05 | 0.065299
Subbituminous.Coal.avg | 0.0051009 | 6.4409e-05 | 0 | 0 | 2.7857e-05 | 0.0051932

## surface-wc
Data from "SupplementaryData-Grubert_Sanders_2017-WaterUSEnergySystem2014.xlsx" All values are reported in m^3/GJ delivered energy
Primary.Energy | Production | Processing | Transport | Conversion | Post.Conversion | Total
Oil | 0.0033154 | 0 | 0.003532 | 0.0092215 | 0 | 0.016069
Subbituminous.Coal.ngp | 0 | 1.9139e-05 | 0 | 0 | 0.024082 | 0.024101
Bituminous.Coal.app | 0 | 0.0049719 | 0 | 0 | 0.064038 | 0.06901
Bituminous.Coal.int | 0 | 0.0034479 | 0 | 0 | 0.064038 | 0.067486
Bituminous.Coal.rmr | 0 | 0.00082254 | 0 | 0 | 0.064038 | 0.064861
Lignite.Coal.gfc | 0 | 0 | 0 | 0 | 0.014184 | 0.014184
Lignite.Coal.ngp | 0 | 0 | 0 | 0 | 0.014184 | 0.014184
Natural.Gas | 0.0034818 | 0.0012758 | 0.0039502 | 0 | 0 | 0.0087078
Uranium | 0 | 0.00024577 | 0 | 0 | 0.00331 | 0.0035557
Hydropower | 0 | 0 | 0 | 0 | 0 | 0
Wind | 0.0018959 | 0 | 0 | 0 | 0 | 0.0018959
Solid.Biomass.RDF | 0.033857 | 0 | 0 | 0 | 0.0018057 | 0.035662
Biogas | 0 | 0 | 0 | 0 | 0 | 0
Geothermal | 0.00082924 | 0 | 0 | 0 | 0 | 0
Solar.PV | 0 | 0 | 0 | 0 | 0 | 0
Solar.Thermal | 0 | 0 | 0 | 0 | 0 | 0
Subbituminous.Coal.rmr | 0 | 0 | 0 | 0 | 0.064038 | 0.064038
Bituminous.Coal.avg | 0 | 0.0030808 | 0 | 0 | 0.064038 | 0.067119
Subbituminous.Coal.avg | 0 | 9.5694e-06 | 0 | 0 | 0.04406 | 0.04407

## surface-ww
Data from "SupplementaryData-Grubert_Sanders_2017-WaterUSEnergySystem2014.xlsx" All values are reported in m^3/GJ delivered energy
Primary.Energy | Production | Processing | Transport | Conversion | Post.Conversion | Total
Oil | 0.0033154 | 0 | 0.00011561 | 0.013883 | 0 | 0.017314
Subbituminous.Coal.ngp | 0 | 0.00023923 | 0 | 0 | 0.0079341 | 0.0081733
Bituminous.Coal.app | 0 | 0.062148 | 0 | 0 | 0.0099697 | 0.072118
Bituminous.Coal.int | 0 | 0.043099 | 0 | 0 | 0.0099697 | 0.053069
Bituminous.Coal.rmr | 0 | 0.010282 | 0 | 0 | 0.0099697 | 0.020251
Lignite.Coal.gfc | 0 | 0 | 0 | 0 | 0.014184 | 0.014184
Lignite.Coal.ngp | 0 | 0 | 0 | 0 | 0.014184 | 0.014184
Natural.Gas | 0.0034818 | 0.001906 | 0.004027 | 0 | 0 | 0.0094148
Uranium | 0 | 0.0005552 | 0 | 0 | 0.00331 | 0.0038652
Hydropower | 0 | 0 | 0 | 0 | 0 | 0
Wind | 0.018959 | 0 | 0 | 0 | 0 | 0.018959
Solid.Biomass.RDF | 0.033857 | 0 | 0 | 0 | 0.0018057 | 0.035662
Biogas | 0 | 0 | 0 | 0 | 0 | 0
Geothermal | 0.00082924 | 0 | 0 | 0 | 0 | 0.00082924
Solar.PV | 0 | 0 | 0 | 0 | 0 | 0
Solar.Thermal | 0 | 0 | 0 | 0 | 0 | 0
Subbituminous.Coal.rmr | 0 | 0 | 0 | 0 | 0.0099697 | 0.0099697
Bituminous.Coal.avg | 0 | 0.03851 | 0 | 0 | 0.0099697 | 0.048479
Subbituminous.Coal.avg | 0 | 0.00011962 | 0 | 0 | 0.0089519 | 0.0090715

## reuse-wc
Data from "SupplementaryData-Grubert_Sanders_2017-WaterUSEnergySystem2014.xlsx" All values are reported in m^3/GJ delivered energy
Primary.Energy | Production | Processing | Transport | Conversion | Post.Conversion | Total
Oil | 0.00018944 | 0 | 0 | 0 | 0 | 0.00018944
Subbituminous.Coal.ngp | 0 | 0 | 0 | 0 | 0.00058824 | 0.00058824
Bituminous.Coal.app | 0 | 0 | 0 | 0 | 0.00049408 | 0.00049408
Bituminous.Coal.int | 0 | 0 | 0 | 0 | 0.00049408 | 0.00049408
Bituminous.Coal.rmr | 0 | 0 | 0 | 0 | 0.00049408 | 0.00049408
Lignite.Coal.gfc | 0 | 0 | 0 | 0 | 1.406e-07 | 1.406e-07
Lignite.Coal.ngp | 0 | 0 | 0 | 0 | 1.406e-07 | 1.406e-07
Natural.Gas | 0.00046288 | 0 | 0 | 0 | 0 | 0.00046288
Uranium | 0 | 0 | 0 | 0 | 0 | 0
Hydropower | 0 | 0 | 0 | 0 | 0 | 0
Wind | 0 | 0 | 0 | 0 | 0 | 0
Solid.Biomass.RDF | 0 | 0 | 0 | 0 | 4.4109e-05 | 4.4109e-05
Biogas | 0 | 0 | 0 | 0 | 0 | 0
Geothermal | 0.32596 | 0 | 0 | 0 | 0 | 0
Solar.PV | 0 | 0 | 0 | 0 | 0 | 0
Solar.Thermal | 0 | 0 | 0 | 0 | 0 | 0
Subbituminous.Coal.rmr | 0 | 0 | 0 | 0 | 0.00049408 | 0.00049408
Bituminous.Coal.avg | 0 | 0 | 0 | 0 | 0.00049408 | 0.00049408
Subbituminous.Coal.avg | 0 | 0 | 0 | 0 | 0.00054116 | 0.00054116

## reuse-ww
Data from "SupplementaryData-Grubert_Sanders_2017-WaterUSEnergySystem2014.xlsx" All values are reported in m^3/GJ delivered energy
Primary.Energy | Production | Processing | Transport | Conversion | Post.Conversion | Total
Oil | 0 | 0 | 0 | 0 | 0 | 0
Subbituminous.Coal.ngp | 0 | 0 | 0 | 0 | 4.8263e-05 | 4.8263e-05
Bituminous.Coal.app | 0 | 0 | 0 | 0 | 5.0259e-06 | 5.0259e-06
Bituminous.Coal.int | 0 | 0 | 0 | 0 | 5.0259e-06 | 5.0259e-06
Bituminous.Coal.rmr | 0 | 0 | 0 | 0 | 5.0259e-06 | 5.0259e-06
Lignite.Coal.gfc | 0 | 0 | 0 | 0 | 1.406e-07 | 1.406e-07
Lignite.Coal.ngp | 0 | 0 | 0 | 0 | 1.406e-07 | 1.406e-07
Natural.Gas | 0 | 0 | 0 | 0 | 0 | 0
Uranium | 0 | 0 | 0 | 0 | 0 | 0
Hydropower | 0 | 0 | 0 | 0 | 0 | 0
Wind | 0 | 0 | 0 | 0 | 0 | 0
Solid.Biomass.RDF | 0 | 0 | 0 | 0 | 4.4109e-05 | 4.4109e-05
Biogas | 0 | 0 | 0 | 0 | 0 | 0
Geothermal | 0.32596 | 0 | 0 | 0 | 0 | 0.32596
Solar.PV | 0 | 0 | 0 | 0 | 0 | 0
Solar.Thermal | 0 | 0 | 0 | 0 | 0 | 0
Subbituminous.Coal.rmr | 0 | 0 | 0 | 0 | 5.0259e-06 | 5.0259e-06
Bituminous.Coal.avg | 0 | 0 | 0 | 0 | 5.0259e-06 | 5.0259e-06
Subbituminous.Coal.avg | 0 | 0 | 0 | 0 | 2.6645e-05 | 2.6645e-05

## fresh-wc
Data from "SupplementaryData-Grubert_Sanders_2017-WaterUSEnergySystem2014.xlsx" All values are reported in m^3/GJ delivered energy
Primary.Energy | Production | Processing | Transport | Conversion | Post.Conversion | Total
Oil | 0.0077102 | 0 | 1.5689e-05 | 0.012778 | 0 | 0.020504
Subbituminous.Coal.ngp | 0.0033979 | 2.9444e-05 | 0 | 0 | 0.029756 | 0.033183
Bituminous.Coal.app | 0.025828 | 0.007649 | 0 | 0 | 0.063923 | 0.0974
Bituminous.Coal.int | 0.10101 | 0.0053045 | 0 | 0 | 0.063923 | 0.17024
Bituminous.Coal.rmr | 0.0068039 | 0.0012654 | 0 | 0 | 0.063923 | 0.071992
Lignite.Coal.gfc | 0.11142 | 0 | 0 | 0 | 0.014216 | 0.12563
Lignite.Coal.ngp | 0.0015642 | 0 | 0 | 0 | 0.014216 | 0.01578
Natural.Gas | 0.01174 | 0.0021888 | 0.0049373 | 0 | 0 | 0.018866
Uranium | 0.001414 | 0.0025121 | 0 | 0 | 0.0033102 | 0.0072363
Hydropower | 0 | 0 | 0 | 0 | 0 | 0
Wind | 0.0031598 | 0 | 0 | 0 | 0 | 0.0031598
Solid.Biomass.RDF | 0.056428 | 0 | 0 | 0 | 0.0018677 | 0.058296
Biogas | 0 | 0 | 0 | 0 | 0 | 0
Geothermal | 2.7656 | 0 | 0 | 0 | 0 | 2.7656
Solar.PV | 0.0018692 | 0 | 0 | 0 | 0 | 0.0018692
Solar.Thermal | 0.021065 | 0 | 0 | 0 | 0 | 0.021065
Subbituminous.Coal.rmr | 0.0068039 | 0 | 0 | 0 | 0.063923 | 0.070727
Bituminous.Coal.avg | 0.044548 | 0.0047396 | 0 | 0 | 0.063923 | 0.11321
Subbituminous.Coal.avg | 0.0051009 | 1.4722e-05 | 0 | 0 | 0.046839 | 0.051955

## fresh-ww
Data from "SupplementaryData-Grubert_Sanders_2017-WaterUSEnergySystem2014.xlsx" All values are reported in m^3/GJ delivered energy
Primary.Energy | Production | Processing | Transport | Conversion | Post.Conversion | Total
Oil | 0.0077102 | 0 | 0.00018745 | 0.018986 | 0 | 0.026883
Subbituminous.Coal.ngp | 0.0033979 | 0.00036805 | 0 | 0 | 0.008023 | 0.011789
Bituminous.Coal.app | 0.025828 | 0.095613 | 0 | 0 | 0.0099898 | 0.13143
Bituminous.Coal.int | 0.10101 | 0.066306 | 0 | 0 | 0.0099898 | 0.17731
Bituminous.Coal.rmr | 0.0068039 | 0.015818 | 0 | 0 | 0.0099898 | 0.032612
Lignite.Coal.gfc | 0.11142 | 0 | 0 | 0 | 0.014216 | 0.12563
Lignite.Coal.ngp | 0.0015574 | 0 | 0 | 0 | 0.014216 | 0.015773
Natural.Gas | 0.01174 | 0.003233 | 0.0050652 | 0 | 0 | 0.020038
Uranium | 0.001414 | 0.0028215 | 0 | 0 | 0.0033102 | 0.0075457
Hydropower | 0 | 0 | 0 | 0 | 0 | 0
Wind | 0.031598 | 0 | 0 | 0 | 0 | 0.031598
Solid.Biomass.RDF | 0.056428 | 0 | 0 | 0 | 0.0018677 | 0.058296
Biogas | 0 | 0 | 0 | 0 | 0 | 0
Geothermal | 2.7656 | 0 | 0 | 0 | 0 | 2.7656
Solar.PV | 0.0018692 | 0 | 0 | 0 | 0 | 0.0018692
Solar.Thermal | 0.021065 | 0 | 0 | 0 | 0 | 0.021065
Subbituminous.Coal.rmr | 0.0068039 | 0 | 0 | 0 | 0.0099898 | 0.016794
Bituminous.Coal.avg | 0.044548 | 0.059246 | 0 | 0 | 0.0099898 | 0.11378
Subbituminous.Coal.avg | 0.0051009 | 0.00018403 | 0 | 0 | 0.0090064 | 0.014291

## brackish-wc
Data from "SupplementaryData-Grubert_Sanders_2017-WaterUSEnergySystem2014.xlsx" All values are reported in m^3/GJ delivered energy
Primary.Energy | Production | Processing | Transport | Conversion | Post.Conversion | Total
Oil | 0.0072769 | 0 | 0 | 0 | 0 | 0.0072769
Subbituminous.Coal.ngp | 0 | 0 | 0 | 0 | 2.4434e-05 | 2.4434e-05
Bituminous.Coal.app | 0 | 0 | 0 | 0 | 0.0023317 | 0.0023317
Bituminous.Coal.int | 0 | 0 | 0 | 0 | 0.0023317 | 0.0023317
Bituminous.Coal.rmr | 0 | 0 | 0 | 0 | 0.0023317 | 0.0023317
Lignite.Coal.gfc | 0 | 0 | 0 | 0 | 0 | 0
Lignite.Coal.ngp | 0 | 0 | 0 | 0 | 0 | 0
Natural.Gas | 0.0017945 | 6.9654e-05 | 0 | 0 | 0 | 0.0018641
Uranium | 0 | 0 | 0 | 0 | 0 | 0
Hydropower | 0 | 0 | 0 | 0 | 0 | 0
Wind | 0 | 0 | 0 | 0 | 0 | 0
Solid.Biomass.RDF | 0 | 0 | 0 | 0 | 0 | 0
Biogas | 0 | 0 | 0 | 0 | 0 | 0
Geothermal | 0 | 0 | 0 | 0 | 0 | 0
Solar.PV | 0 | 0 | 0 | 0 | 0 | 0
Solar.Thermal | 0 | 0 | 0 | 0 | 0 | 0
Subbituminous.Coal.rmr | 0 | 0 | 0 | 0 | 0.0023317 | 0.0023317
Bituminous.Coal.avg | 0 | 0 | 0 | 0 | 0.0023317 | 0.0023317
Subbituminous.Coal.avg | 0 | 0 | 0 | 0 | 0.0011781 | 0.0011781

## brackish-ww
Data from "SupplementaryData-Grubert_Sanders_2017-WaterUSEnergySystem2014.xlsx" All values are reported in m^3/GJ delivered energy
Primary.Energy | Production | Processing | Transport | Conversion | Post.Conversion | Total
Oil | 0.014083 | 0 | 0 | 0 | 0 | 0.014083
Subbituminous.Coal.ngp | 0 | 0 | 0 | 0 | 0 | 0
Bituminous.Coal.app | 0 | 0 | 0 | 0 | 0 | 0
Bituminous.Coal.int | 0 | 0 | 0 | 0 | 0 | 0
Bituminous.Coal.rmr | 0 | 0 | 0 | 0 | 0 | 0
Lignite.Coal.gfc | 0 | 0 | 0 | 0 | 0 | 0
Lignite.Coal.ngp | 0 | 0 | 0 | 0 | 0 | 0
Natural.Gas | 0.0017945 | 6.7433e-05 | 0 | 0 | 0 | 0.0018619
Uranium | 0 | 0 | 0 | 0 | 0 | 0
Hydropower | 0 | 0 | 0 | 0 | 0 | 0
Wind | 0 | 0 | 0 | 0 | 0 | 0
Solid.Biomass.RDF | 0 | 0 | 0 | 0 | 0 | 0
Biogas | 0 | 0 | 0 | 0 | 0 | 0
Geothermal | 0 | 0 | 0 | 0 | 0 | 0
Solar.PV | 0 | 0 | 0 | 0 | 0 | 0
Solar.Thermal | 0 | 0 | 0 | 0 | 0 | 0
Subbituminous.Coal.rmr | 0 | 0 | 0 | 0 | 0 | 0
Bituminous.Coal.avg | 0 | 0 | 0 | 0 | 0 | 0
Subbituminous.Coal.avg | 0 | 0 | 0 | 0 | 0 | 0

## saline-wc
Data from "SupplementaryData-Grubert_Sanders_2017-WaterUSEnergySystem2014.xlsx" All values are reported in m^3/GJ delivered energy
Primary.Energy | Production | Processing | Transport | Conversion | Post.Conversion | Total
Oil | 0.013829 | 0 | 0 | 2.1332e-05 | 0 | 0.01385
Subbituminous.Coal.ngp | 0 | 0 | 0 | 0 | 2.0915e-06 | 2.0915e-06
Bituminous.Coal.app | 0 | 0 | 0 | 0 | 0.0013733 | 0.0013733
Bituminous.Coal.int | 0 | 0 | 0 | 0 | 0.0013733 | 0.0013733
Bituminous.Coal.rmr | 0 | 0 | 0 | 0 | 0.0013733 | 0.0013733
Lignite.Coal.gfc | 0 | 0 | 0 | 0 | 0 | 0
Lignite.Coal.ngp | 0 | 0 | 0 | 0 | 0 | 0
Natural.Gas | 0.0011919 | 3.0033e-05 | 3.322e-07 | 0 | 0 | 0.0012223
Uranium | 0 | 0 | 0 | 0 | 0 | 0
Hydropower | 0 | 0 | 0 | 0 | 0 | 0
Wind | 0 | 0 | 0 | 0 | 0 | 0
Solid.Biomass.RDF | 0 | 0 | 0 | 0 | 0 | 0
Biogas | 0 | 0 | 0 | 0 | 0 | 0
Geothermal | 0 | 0 | 0 | 0 | 0 | 0
Solar.PV | 0 | 0 | 0 | 0 | 0 | 0
Solar.Thermal | 0 | 0 | 0 | 0 | 0 | 0
Subbituminous.Coal.rmr | 0 | 0 | 0 | 0 | 0.0013733 | 0.0013733
Bituminous.Coal.avg | 0 | 0 | 0 | 0 | 0.0013733 | 0.0013733
Subbituminous.Coal.avg | 0 | 0 | 0 | 0 | 0.00068771 | 0.00068771

## saline-ww
Data from "SupplementaryData-Grubert_Sanders_2017-WaterUSEnergySystem2014.xlsx" All values are reported in m^3/GJ delivered energy
Primary.Energy | Production | Processing | Transport | Conversion | Post.Conversion | Total
Oil | 0.026763 | 0 | 0.0035195 | 0.00021332 | 0 | 0.030496
Subbituminous.Coal.ngp | 0 | 0 | 0 | 0 | 0 | 0
Bituminous.Coal.app | 0 | 0 | 0 | 0 | 0 | 0
Bituminous.Coal.int | 0 | 0 | 0 | 0 | 0 | 0
Bituminous.Coal.rmr | 0 | 0 | 0 | 0 | 0 | 0
Lignite.Coal.gfc | 0 | 0 | 0 | 0 | 0 | 0
Lignite.Coal.ngp | 0 | 0 | 0 | 0 | 0 | 0
Natural.Gas | 0.0011919 | 4.479e-05 | 4.2329e-07 | 0 | 0 | 0.0012371
Uranium | 0 | 0 | 0 | 0 | 0 | 0
Hydropower | 0 | 0 | 0 | 0 | 0 | 0
Wind | 0 | 0 | 0 | 0 | 0 | 0
Solid.Biomass.RDF | 0 | 0 | 0 | 0 | 0 | 0
Biogas | 0 | 0 | 0 | 0 | 0 | 0
Geothermal | 0 | 0 | 0 | 0 | 0 | 0
Solar.PV | 0 | 0 | 0 | 0 | 0 | 0
Solar.Thermal | 0 | 0 | 0 | 0 | 0 | 0
Subbituminous.Coal.rmr | 0 | 0 | 0 | 0 | 0 | 0
Bituminous.Coal.avg | 0 | 0 | 0 | 0 | 0 | 0
Subbituminous.Coal.avg | 0 | 0 | 0 | 0 | 0 | 0

## notRO-wc
Data from "SupplementaryData-Grubert_Sanders_2017-WaterUSEnergySystem2014.xlsx" All values are reported in m^3/GJ delivered energy
Primary.Energy | Production | Processing | Transport | Conversion | Post.Conversion | Total
Oil | 0.046136 | 0 | 0 | 0 | 0 | 0.046136
Subbituminous.Coal.ngp | 0 | 0 | 0 | 0 | 0 | 0
Bituminous.Coal.app | 0 | 0 | 0 | 0 | 0 | 0
Bituminous.Coal.int | 0 | 0 | 0 | 0 | 0 | 0
Bituminous.Coal.rmr | 0 | 0 | 0 | 0 | 0 | 0
Lignite.Coal.gfc | 0 | 0 | 0 | 0 | 0 | 0
Lignite.Coal.ngp | 0 | 0 | 0 | 0 | 0 | 0
Natural.Gas | 0.0097392 | 0.0003763 | 0 | 0 | 0 | 0.010115
Uranium | 0 | 0 | 0 | 0 | 0 | 0
Hydropower | 0 | 0 | 0 | 0 | 0 | 0
Wind | 0 | 0 | 0 | 0 | 0 | 0
Solid.Biomass.RDF | 0 | 0 | 0 | 0 | 0 | 0
Biogas | 0 | 0 | 0 | 0 | 0 | 0
Geothermal | 0 | 0 | 0 | 0 | 0 | 0
Solar.PV | 0 | 0 | 0 | 0 | 0 | 0
Solar.Thermal | 0 | 0 | 0 | 0 | 0 | 0
Subbituminous.Coal.rmr | 0 | 0 | 0 | 0 | 0 | 0
Bituminous.Coal.avg | 0 | 0 | 0 | 0 | 0 | 0
Subbituminous.Coal.avg | 0 | 0 | 0 | 0 | 0 | 0

## notRO-ww
Data from "SupplementaryData-Grubert_Sanders_2017-WaterUSEnergySystem2014.xlsx" All values are reported in m^3/GJ delivered energy
Primary.Energy | Production | Processing | Transport | Conversion | Post.Conversion | Total
Oil | 0.089287 | 0 | 0 | 0 | 0 | 0.089287
Subbituminous.Coal.ngp | 0 | 0 | 0 | 0 | 0 | 0
Bituminous.Coal.app | 0 | 0 | 0 | 0 | 0 | 0
Bituminous.Coal.int | 0 | 0 | 0 | 0 | 0 | 0
Bituminous.Coal.rmr | 0 | 0 | 0 | 0 | 0 | 0
Lignite.Coal.gfc | 0 | 0 | 0 | 0 | 0 | 0
Lignite.Coal.ngp | 0 | 0 | 0 | 0 | 0 | 0
Natural.Gas | 0.0097392 | 0.00036599 | 0 | 0 | 0 | 0.010105
Uranium | 0 | 0 | 0 | 0 | 0 | 0
Hydropower | 0 | 0 | 0 | 0 | 0 | 0
Wind | 0 | 0 | 0 | 0 | 0 | 0
Solid.Biomass.RDF | 0 | 0 | 0 | 0 | 0 | 0
Biogas | 0 | 0 | 0 | 0 | 0 | 0
Geothermal | 0 | 0 | 0 | 0 | 0 | 0
Solar.PV | 0 | 0 | 0 | 0 | 0 | 0
Solar.Thermal | 0 | 0 | 0 | 0 | 0 | 0
Subbituminous.Coal.rmr | 0 | 0 | 0 | 0 | 0 | 0
Bituminous.Coal.avg | 0 | 0 | 0 | 0 | 0 | 0
Subbituminous.Coal.avg | 0 | 0 | 0 | 0 | 0 | 0